## TOC
doc_title | section_id | title | page | level | parent_id | full_path | tags
USB Power Delivery Specification Rev X | 1 | Introduction | 34 | 1 |  | 1 Introduction | []
USB Power Delivery Specification Rev X | 1.1 | Overview | 34 | 2 | 1 | 1.1 Overview | []
USB Power Delivery Specification Rev X | 1.2 | Purpose | 35 | 2 | 1 | 1.2 Purpose | []
USB Power Delivery Specification Rev X | 1.2.1 | Scope | 36 | 3 | 1.2 | 1.2.1 Scope | []
USB Power Delivery Specification Rev X | 1.3 | Section Overview | 36 | 2 | 1 | 1.3 Section Overview | []
USB Power Delivery Specification Rev X | 1.4 | Conventions | 37 | 2 | 1 | 1.4 Conventions | []
USB Power Delivery Specification Rev X | 1.4.1 | Precedence | 37 | 3 | 1.4 | 1.4.1 Precedence | []
USB Power Delivery Specification Rev X | 1.4.2 | Keywords | 37 | 3 | 1.4 | 1.4.2 Keywords | []
USB Power Delivery Specification Rev X | 1.4.3 | Numbering | 38 | 3 | 1.4 | 1.4.3 Numbering | []
USB Power Delivery Specification Rev X | 1.5 | Related Documents | 39 | 2 | 1 | 1.5 Related Documents | []
USB Power Delivery Specification Rev X | 1.6 | Terms and Abbreviations | 40 | 2 | 1 | 1.6 Terms and Abbreviations | []
USB Power Delivery Specification Rev X | 1.7 | Parameter Values | 52 | 2 | 1 | 1.7 Parameter Values | []
USB Power Delivery Specification Rev X | 1.8 | Changes from Revision 3.0 | 52 | 2 | 1 | 1.8 Changes from Revision 3.0 | []
USB Power Delivery Specification Rev X | 1.9 | Compatibility with Revision 2.0 | 52 | 2 | 1 | 1.9 Compatibility with Revision 2.0 | []
USB Power Delivery Specification Rev X | 2 | Overview | 53 | 1 |  | 2 Overview | []
USB Power Delivery Specification Rev X | 2.1 | Introduction | 53 | 2 | 2 | 2.1 Introduction | []
USB Power Delivery Specification Rev X | 2.1.1 | Power Delivery Source Operational Contracts | 53 | 3 | 2.1 | 2.1.1 Power Delivery Source Operational Contracts | []
USB Power Delivery Specification Rev X | 2.1.2 | Power Delivery Contract Negotiation | 53 | 3 | 2.1 | 2.1.2 Power Delivery Contract Negotiation | []
USB Power Delivery Specification Rev X | 2.1.3 | Other Uses for Power Delivery | 54 | 3 | 2.1 | 2.1.3 Other Uses for Power Delivery | []
USB Power Delivery Specification Rev X | 2.2 | Compatibility with Revision 2.0 | 54 | 2 | 2 | 2.2 Compatibility with Revision 2.0 | []
USB Power Delivery Specification Rev X | 2.3 | USB Power Delivery Capable Devices | 55 | 2 | 2 | 2.3 USB Power Delivery Capable Devices | []
USB Power Delivery Specification Rev X | 2.4 | SOP* Communication | 57 | 2 | 2 | 2.4 SOP* Communication | []
USB Power Delivery Specification Rev X | 2.4.1 | Introduction | 57 | 3 | 2.4 | 2.4.1 Introduction | []
USB Power Delivery Specification Rev X | 2.4.2 | SOP* Collision Avoidance | 57 | 3 | 2.4 | 2.4.2 SOP* Collision Avoidance | []
USB Power Delivery Specification Rev X | 2.4.3 | SOP Communication | 57 | 3 | 2.4 | 2.4.3 SOP Communication | []
USB Power Delivery Specification Rev X | 2.4.4 | SOP'/SOP'' Communication with Cable Plugs | 57 | 3 | 2.4 | 2.4.4 SOP'/SOP'' Communication with Cable Plugs | []
USB Power Delivery Specification Rev X | 2.5 | Operational Overview | 59 | 2 | 2 | 2.5 Operational Overview | []
USB Power Delivery Specification Rev X | 2.5.1 | Source Operation | 59 | 3 | 2.5 | 2.5.1 Source Operation | []
USB Power Delivery Specification Rev X | 2.5.2 | Sink Operation | 62 | 3 | 2.5 | 2.5.2 Sink Operation | []
USB Power Delivery Specification Rev X | 2.5.3 | Cable Plugs | 65 | 3 | 2.5 | 2.5.3 Cable Plugs | []
USB Power Delivery Specification Rev X | 2.6 | Architectural Overview | 66 | 2 | 2 | 2.6 Architectural Overview | []
USB Power Delivery Specification Rev X | 2.6.1 | Policy | 69 | 3 | 2.6 | 2.6.1 Policy | []
USB Power Delivery Specification Rev X | 2.6.1.1 | System Policy Manager | 69 | 4 | 2.6.1 | 2.6.1.1 System Policy Manager | []
USB Power Delivery Specification Rev X | 2.6.1.2 | Device Policy Manager | 70 | 4 | 2.6.1 | 2.6.1.2 Device Policy Manager | []
USB Power Delivery Specification Rev X | 2.6.1.3 | Policy Engine | 70 | 4 | 2.6.1 | 2.6.1.3 Policy Engine | []
USB Power Delivery Specification Rev X | 2.6.2 | Message Formation and Transmission | 70 | 3 | 2.6 | 2.6.2 Message Formation and Transmission | []
USB Power Delivery Specification Rev X | 2.6.2.1 | Protocol Layer | 70 | 4 | 2.6.2 | 2.6.2.1 Protocol Layer | []
USB Power Delivery Specification Rev X | 2.6.2.2 | PHY Layer | 70 | 4 | 2.6.2 | 2.6.2.2 PHY Layer | []
USB Power Delivery Specification Rev X | 2.6.3 | Collision Avoidance | 70 | 3 | 2.6 | 2.6.3 Collision Avoidance | []
USB Power Delivery Specification Rev X | 2.6.3.1 | Policy Engine | 70 | 4 | 2.6.3 | 2.6.3.1 Policy Engine | []
USB Power Delivery Specification Rev X | 2.6.3.2 | Protocol Layer | 70 | 4 | 2.6.3 | 2.6.3.2 Protocol Layer | []
USB Power Delivery Specification Rev X | 2.6.3.3 | PHY Layer | 71 | 4 | 2.6.3 | 2.6.3.3 PHY Layer | []
USB Power Delivery Specification Rev X | 2.6.4 | Power supply | 71 | 3 | 2.6 | 2.6.4 Power supply | []
USB Power Delivery Specification Rev X | 2.6.4.1 | Source | 71 | 4 | 2.6.4 | 2.6.4.1 Source | []
USB Power Delivery Specification Rev X | 2.6.4.2 | Sink | 71 | 4 | 2.6.4 | 2.6.4.2 Sink | []
USB Power Delivery Specification Rev X | 2.6.4.3 | Dual-Role Power Ports | 71 | 4 | 2.6.4 | 2.6.4.3 Dual-Role Power Ports | []
USB Power Delivery Specification Rev X | 2.6.4.4 | Dead Battery or Lost Power Detection | 71 | 4 | 2.6.4 | 2.6.4.4 Dead Battery or Lost Power Detection | []
USB Power Delivery Specification Rev X | 2.6.4.5 | Vconn Source | 71 | 4 | 2.6.4 | 2.6.4.5 Vconn Source | []
USB Power Delivery Specification Rev X | 2.6.5 | DFP/UFP | 71 | 3 | 2.6 | 2.6.5 DFP/UFP | []
USB Power Delivery Specification Rev X | 2.6.5.1 | Downstream Facing Port (DFP) | 71 | 4 | 2.6.5 | 2.6.5.1 Downstream Facing Port (DFP) | []
USB Power Delivery Specification Rev X | 2.6.5.2 | Upstream Facing Port (UFP) | 71 | 4 | 2.6.5 | 2.6.5.2 Upstream Facing Port (UFP) | []
USB Power Delivery Specification Rev X | 2.6.5.3 | Dual-Role Data Ports | 72 | 4 | 2.6.5 | 2.6.5.3 Dual-Role Data Ports | []
USB Power Delivery Specification Rev X | 2.6.6 | Cable and Connectors | 72 | 3 | 2.6 | 2.6.6 Cable and Connectors | []
USB Power Delivery Specification Rev X | 2.6.6.1 | USB-C Port Control | 72 | 4 | 2.6.6 | 2.6.6.1 USB-C Port Control | []
USB Power Delivery Specification Rev X | 2.6.7 | Interactions between Non-PD, BC, and PD devices | 72 | 3 | 2.6 | 2.6.7 Interactions between Non-PD, BC, and PD devices | []
USB Power Delivery Specification Rev X | 2.6.8 | Power Rules | 72 | 3 | 2.6 | 2.6.8 Power Rules | []
USB Power Delivery Specification Rev X | 2.7 | Extended Power Range (EPR) Operation | 73 | 2 | 2 | 2.7 Extended Power Range (EPR) Operation | []
USB Power Delivery Specification Rev X | 2.8 | Charging Models | 75 | 2 | 2 | 2.8 Charging Models | []
USB Power Delivery Specification Rev X | 2.8.1 | Fixed Supply Charging Models | 75 | 3 | 2.8 | 2.8.1 Fixed Supply Charging Models | []
USB Power Delivery Specification Rev X | 2.8.2 | Programmable Power Supply (PPS) Charging Models | 75 | 3 | 2.8 | 2.8.2 Programmable Power Supply (PPS) Charging Models | []
USB Power Delivery Specification Rev X | 2.8.3 | Adjustable Voltage Supply (AVS) Charging Models | 76 | 3 | 2.8 | 2.8.3 Adjustable Voltage Supply (AVS) Charging Models | []
USB Power Delivery Specification Rev X | 3 | USB Type-A and USB Type-B Cable Assemblies and Connectors | 77 | 1 |  | 3 USB Type-A and USB Type-B Cable Assemblies and Connectors | []
USB Power Delivery Specification Rev X | 4 | Electrical Requirements | 78 | 1 |  | 4 Electrical Requirements | []
USB Power Delivery Specification Rev X | 4.1 | Interoperability with other USB Specifications | 78 | 2 | 4 | 4.1 Interoperability with other USB Specifications | []
USB Power Delivery Specification Rev X | 4.2 | Dead Battery Detection / Unpowered Port Detection | 78 | 2 | 4 | 4.2 Dead Battery Detection / Unpowered Port Detection | []
USB Power Delivery Specification Rev X | 4.3 | Cable IR Ground Drop (IR Drop) | 78 | 2 | 4 | 4.3 Cable IR Ground Drop (IR Drop) | []
USB Power Delivery Specification Rev X | 4.4 | Cable Type Detection | 78 | 2 | 4 | 4.4 Cable Type Detection | []
USB Power Delivery Specification Rev X | 5 | Physical Layer | 79 | 1 |  | 5 Physical Layer | []
USB Power Delivery Specification Rev X | 5.1 | Physical Layer Overview | 79 | 2 | 5 | 5.1 Physical Layer Overview | []
USB Power Delivery Specification Rev X | 5.2 | Physical Layer Functions | 79 | 2 | 5 | 5.2 Physical Layer Functions | []
USB Power Delivery Specification Rev X | 5.3 | Symbol Encoding | 80 | 2 | 5 | 5.3 Symbol Encoding | []
USB Power Delivery Specification Rev X | 5.4 | Ordered Sets | 81 | 2 | 5 | 5.4 Ordered Sets | []
USB Power Delivery Specification Rev X | 5.5 | Transmitted Bit Ordering | 83 | 2 | 5 | 5.5 Transmitted Bit Ordering | []
USB Power Delivery Specification Rev X | 5.6 | Packet Format | 84 | 2 | 5 | 5.6 Packet Format | []
USB Power Delivery Specification Rev X | 5.6.1 | Packet Framing | 84 | 3 | 5.6 | 5.6.1 Packet Framing | []
USB Power Delivery Specification Rev X | 5.6.1.1 | Preamble | 84 | 4 | 5.6.1 | 5.6.1.1 Preamble | []
USB Power Delivery Specification Rev X | 5.6.1.2 | Start of Packet Sequences | 84 | 4 | 5.6.1 | 5.6.1.2 Start of Packet Sequences | []
USB Power Delivery Specification Rev X | 5.6.1.2.1 | Start of Packet Sequence (SOP) | 84 | 5 | 5.6.1.2 | 5.6.1.2.1 Start of Packet Sequence (SOP) | []
USB Power Delivery Specification Rev X | 5.6.1.2.2 | Start of Packet Sequence Prime (SOP') | 85 | 5 | 5.6.1.2 | 5.6.1.2.2 Start of Packet Sequence Prime (SOP') | []
USB Power Delivery Specification Rev X | 5.6.1.2.3 | Start of Packet Sequence Double Prime (SOP'') | 85 | 5 | 5.6.1.2 | 5.6.1.2.3 Start of Packet Sequence Double Prime (SOP'') | []
USB Power Delivery Specification Rev X | 5.6.1.2.4 | Start of Packet Sequence Prime Debug (SOP'_Debug) | 86 | 5 | 5.6.1.2 | 5.6.1.2.4 Start of Packet Sequence Prime Debug (SOP'_Debug) | []
USB Power Delivery Specification Rev X | 5.6.1.2.5 | Start of Packet Sequence Double Prime Debug (SOP''_Debug) | 86 | 5 | 5.6.1.2 | 5.6.1.2.5 Start of Packet Sequence Double Prime Debug (SOP''_Debug) | []
USB Power Delivery Specification Rev X | 5.6.1.3 | Packet Payload | 86 | 4 | 5.6.1 | 5.6.1.3 Packet Payload | []
USB Power Delivery Specification Rev X | 5.6.1.4 | CRC | 86 | 4 | 5.6.1 | 5.6.1.4 CRC | []
USB Power Delivery Specification Rev X | 5.6.1.5 | End of Packet (EOP) | 86 | 4 | 5.6.1 | 5.6.1.5 End of Packet (EOP) | []
USB Power Delivery Specification Rev X | 5.6.2 | CRC | 86 | 3 | 5.6 | 5.6.2 CRC | []
USB Power Delivery Specification Rev X | 5.6.3 | Packet Detection Errors | 89 | 3 | 5.6 | 5.6.3 Packet Detection Errors | []
USB Power Delivery Specification Rev X | 5.6.4 | Hard Reset | 89 | 3 | 5.6 | 5.6.4 Hard Reset | []
USB Power Delivery Specification Rev X | 5.6.5 | Cable Reset | 90 | 3 | 5.6 | 5.6.5 Cable Reset | []
USB Power Delivery Specification Rev X | 5.7 | Collision Avoidance | 91 | 2 | 5 | 5.7 Collision Avoidance | []
USB Power Delivery Specification Rev X | 5.8 | Bi-phase Mark Coding (BMC) Signaling Scheme | 92 | 2 | 5 | 5.8 Bi-phase Mark Coding (BMC) Signaling Scheme | []
USB Power Delivery Specification Rev X | 5.8.1 | Encoding and signaling | 92 | 3 | 5.8 | 5.8.1 Encoding and signaling | []
USB Power Delivery Specification Rev X | 5.8.2 | Transmit and Receive Masks | 96 | 3 | 5.8 | 5.8.2 Transmit and Receive Masks | []
USB Power Delivery Specification Rev X | 5.8.2.1 | Transmit Masks | 96 | 4 | 5.8.2 | 5.8.2.1 Transmit Masks | []
USB Power Delivery Specification Rev X | 5.8.2.2 | Receive Masks | 98 | 4 | 5.8.2 | 5.8.2.2 Receive Masks | []
USB Power Delivery Specification Rev X | 5.8.3 | Transmitter Load Model | 103 | 3 | 5.8 | 5.8.3 Transmitter Load Model | []
USB Power Delivery Specification Rev X | 5.8.4 | BMC Common specifications | 105 | 3 | 5.8 | 5.8.4 BMC Common specifications | []
USB Power Delivery Specification Rev X | 5.8.4.1 | BMC Common Parameters | 105 | 4 | 5.8.4 | 5.8.4.1 BMC Common Parameters | []
USB Power Delivery Specification Rev X | 5.8.5 | BMC Transmitter Specifications | 106 | 3 | 5.8 | 5.8.5 BMC Transmitter Specifications | []
USB Power Delivery Specification Rev X | 5.8.5.1 | Capacitance when not transmitting | 107 | 4 | 5.8.5 | 5.8.5.1 Capacitance when not transmitting | []
USB Power Delivery Specification Rev X | 5.8.5.2 | Source Output Impedance | 107 | 4 | 5.8.5 | 5.8.5.2 Source Output Impedance | []
USB Power Delivery Specification Rev X | 5.8.5.3 | Bit Rate Drift | 107 | 4 | 5.8.5 | 5.8.5.3 Bit Rate Drift | []
USB Power Delivery Specification Rev X | 5.8.5.4 | Inter-Frame Gap | 108 | 4 | 5.8.5 | 5.8.5.4 Inter-Frame Gap | []
USB Power Delivery Specification Rev X | 5.8.5.5 | Shorting of Transmitter Output | 108 | 4 | 5.8.5 | 5.8.5.5 Shorting of Transmitter Output | []
USB Power Delivery Specification Rev X | 5.8.5.6 | Fast Role Swap Transmission | 109 | 4 | 5.8.5 | 5.8.5.6 Fast Role Swap Transmission | []
USB Power Delivery Specification Rev X | 5.8.6 | BMC Receiver Specifications | 110 | 3 | 5.8 | 5.8.6 BMC Receiver Specifications | []
USB Power Delivery Specification Rev X | 5.8.6.1 | Definition of Idle | 110 | 4 | 5.8.6 | 5.8.6.1 Definition of Idle | []
USB Power Delivery Specification Rev X | 5.8.6.2 | Multi-Drop | 111 | 4 | 5.8.6 | 5.8.6.2 Multi-Drop | []
USB Power Delivery Specification Rev X | 5.8.6.3 | Fast Role Swap Detection | 112 | 4 | 5.8.6 | 5.8.6.3 Fast Role Swap Detection | []
USB Power Delivery Specification Rev X | 5.9 | Built in Self-Test (BIST) | 113 | 2 | 5 | 5.9 Built in Self-Test (BIST) | []
USB Power Delivery Specification Rev X | 5.9.1 | BIST Carrier Mode | 113 | 3 | 5.9 | 5.9.1 BIST Carrier Mode | []
USB Power Delivery Specification Rev X | 5.9.2 | BIST Test Data Mode | 113 | 3 | 5.9 | 5.9.2 BIST Test Data Mode | []
USB Power Delivery Specification Rev X | 6 | Protocol Layer | 114 | 1 |  | 6 Protocol Layer | []
USB Power Delivery Specification Rev X | 6.1 | Overview | 114 | 2 | 6 | 6.1 Overview | []
USB Power Delivery Specification Rev X | 6.2 | Messages | 115 | 2 | 6 | 6.2 Messages | []
USB Power Delivery Specification Rev X | 6.2.1 | Message Construction | 115 | 3 | 6.2 | 6.2.1 Message Construction | []
USB Power Delivery Specification Rev X | 6.2.1.1 | Message Header | 116 | 4 | 6.2.1 | 6.2.1.1 Message Header | []
USB Power Delivery Specification Rev X | 6.2.1.1.1 | Extended | 116 | 5 | 6.2.1.1 | 6.2.1.1.1 Extended | []
USB Power Delivery Specification Rev X | 6.2.1.1.2 | Number of Data Objects | 117 | 5 | 6.2.1.1 | 6.2.1.1.2 Number of Data Objects | []
USB Power Delivery Specification Rev X | 6.2.1.1.3 | MessageID | 117 | 5 | 6.2.1.1 | 6.2.1.1.3 MessageID | []
USB Power Delivery Specification Rev X | 6.2.1.1.4 | Port Power Role | 117 | 5 | 6.2.1.1 | 6.2.1.1.4 Port Power Role | []
USB Power Delivery Specification Rev X | 6.2.1.1.5 | Specification Revision | 118 | 5 | 6.2.1.1 | 6.2.1.1.5 Specification Revision | []
USB Power Delivery Specification Rev X | 6.2.1.1.6 | Port Data Role | 119 | 5 | 6.2.1.1 | 6.2.1.1.6 Port Data Role | []
USB Power Delivery Specification Rev X | 6.2.1.1.7 | Cable Plug | 120 | 5 | 6.2.1.1 | 6.2.1.1.7 Cable Plug | []
USB Power Delivery Specification Rev X | 6.2.1.1.8 | Message Type | 120 | 5 | 6.2.1.1 | 6.2.1.1.8 Message Type | []
USB Power Delivery Specification Rev X | 6.2.1.2 | Extended Message Header | 120 | 4 | 6.2.1 | 6.2.1.2 Extended Message Header | []
USB Power Delivery Specification Rev X | 6.2.1.2.1 | Chunked | 120 | 5 | 6.2.1.2 | 6.2.1.2.1 Chunked | []
USB Power Delivery Specification Rev X | 6.2.1.2.2 | Chunk Number | 121 | 5 | 6.2.1.2 | 6.2.1.2.2 Chunk Number | []
USB Power Delivery Specification Rev X | 6.2.1.2.3 | Request Chunk | 121 | 5 | 6.2.1.2 | 6.2.1.2.3 Request Chunk | []
USB Power Delivery Specification Rev X | 6.2.1.2.4 | Data Size | 122 | 5 | 6.2.1.2 | 6.2.1.2.4 Data Size | []
USB Power Delivery Specification Rev X | 6.2.1.2.5 | Extended Message Examples | 122 | 5 | 6.2.1.2 | 6.2.1.2.5 Extended Message Examples | []
USB Power Delivery Specification Rev X | 6.2.1.2.5.1 | Security_Request/Security_Response Unchunked Example | 122 | 6 | 6.2.1.2.5 | 6.2.1.2.5.1 Security_Request/Security_Response Unchunked Example | []
USB Power Delivery Specification Rev X | 6.2.1.2.5.2 | Security_Request/Security_Response Chunked Example | 124 | 6 | 6.2.1.2.5 | 6.2.1.2.5.2 Security_Request/Security_Response Chunked Example | []
USB Power Delivery Specification Rev X | 6.3 | Control Message | 128 | 2 | 6 | 6.3 Control Message | []
USB Power Delivery Specification Rev X | 6.3.1 | GoodCRC Message | 129 | 3 | 6.3 | 6.3.1 GoodCRC Message | []
USB Power Delivery Specification Rev X | 6.3.2 | GotoMin Message (Deprecated) | 129 | 3 | 6.3 | 6.3.2 GotoMin Message (Deprecated) | []
USB Power Delivery Specification Rev X | 6.3.3 | Accept Message | 129 | 3 | 6.3 | 6.3.3 Accept Message | []
USB Power Delivery Specification Rev X | 6.3.4 | Reject Message | 129 | 3 | 6.3 | 6.3.4 Reject Message | []
USB Power Delivery Specification Rev X | 6.3.5 | Ping Message | 130 | 3 | 6.3 | 6.3.5 Ping Message | []
USB Power Delivery Specification Rev X | 6.3.6 | PS_RDY Message | 130 | 3 | 6.3 | 6.3.6 PS_RDY Message | []
USB Power Delivery Specification Rev X | 6.3.7 | Get_Source_Cap Message | 131 | 3 | 6.3 | 6.3.7 Get_Source_Cap Message | []
USB Power Delivery Specification Rev X | 6.3.8 | Get_Sink_Cap Message | 131 | 3 | 6.3 | 6.3.8 Get_Sink_Cap Message | []
USB Power Delivery Specification Rev X | 6.3.9 | DR_Swap Message | 131 | 3 | 6.3 | 6.3.9 DR_Swap Message | []
USB Power Delivery Specification Rev X | 6.3.10 | PR_Swap Message | 131 | 3 | 6.3 | 6.3.10 PR_Swap Message | []
USB Power Delivery Specification Rev X | 6.3.11 | Vconn_Swap Message | 132 | 3 | 6.3 | 6.3.11 Vconn_Swap Message | []
USB Power Delivery Specification Rev X | 6.3.12 | Wait Message | 133 | 3 | 6.3 | 6.3.12 Wait Message | []
USB Power Delivery Specification Rev X | 6.3.12.1 | Wait in response to a Request Message | 133 | 4 | 6.3.12 | 6.3.12.1 Wait in response to a Request Message | []
USB Power Delivery Specification Rev X | 6.3.12.2 | Wait in response to a PR_Swap Message | 133 | 4 | 6.3.12 | 6.3.12.2 Wait in response to a PR_Swap Message | []
USB Power Delivery Specification Rev X | 6.3.12.3 | Wait in response to a DR_Swap Message | 134 | 4 | 6.3.12 | 6.3.12.3 Wait in response to a DR_Swap Message | []
USB Power Delivery Specification Rev X | 6.3.12.4 | Wait in response to a Vconn_Swap Message | 134 | 4 | 6.3.12 | 6.3.12.4 Wait in response to a Vconn_Swap Message | []
USB Power Delivery Specification Rev X | 6.3.12.5 | Wait in response to an Enter_USB Message | 134 | 4 | 6.3.12 | 6.3.12.5 Wait in response to an Enter_USB Message | []
USB Power Delivery Specification Rev X | 6.3.13 | Soft Reset Message | 134 | 3 | 6.3 | 6.3.13 Soft Reset Message | []
USB Power Delivery Specification Rev X | 6.3.14 | Data_Reset Message | 135 | 3 | 6.3 | 6.3.14 Data_Reset Message | []
USB Power Delivery Specification Rev X | 6.3.15 | Data_Reset_Complete Message | 135 | 3 | 6.3 | 6.3.15 Data_Reset_Complete Message | []
USB Power Delivery Specification Rev X | 6.3.16 | Not_Supported Message | 135 | 3 | 6.3 | 6.3.16 Not_Supported Message | []
USB Power Delivery Specification Rev X | 6.3.17 | Get_Source_Cap_Extended Message | 136 | 3 | 6.3 | 6.3.17 Get_Source_Cap_Extended Message | []
USB Power Delivery Specification Rev X | 6.3.18 | Get_Status Message | 136 | 3 | 6.3 | 6.3.18 Get_Status Message | []
USB Power Delivery Specification Rev X | 6.3.19 | FR_Swap Message | 136 | 3 | 6.3 | 6.3.19 FR_Swap Message | []
USB Power Delivery Specification Rev X | 6.3.20 | Get_PPS_Status | 137 | 3 | 6.3 | 6.3.20 Get_PPS_Status | []
USB Power Delivery Specification Rev X | 6.3.21 | Get_Country_Codes | 137 | 3 | 6.3 | 6.3.21 Get_Country_Codes | []
USB Power Delivery Specification Rev X | 6.3.22 | Get_Sink_Cap_Extended Message | 137 | 3 | 6.3 | 6.3.22 Get_Sink_Cap_Extended Message | []
USB Power Delivery Specification Rev X | 6.3.23 | Get_Source_Info Message | 137 | 3 | 6.3 | 6.3.23 Get_Source_Info Message | []
USB Power Delivery Specification Rev X | 6.3.24 | Get_Revision Message | 137 | 3 | 6.3 | 6.3.24 Get_Revision Message | []
USB Power Delivery Specification Rev X | 6.4 | Data Message | 138 | 2 | 6 | 6.4 Data Message | []
USB Power Delivery Specification Rev X | 6.4.1 | Capabilities Message | 139 | 3 | 6.4 | 6.4.1 Capabilities Message | []
USB Power Delivery Specification Rev X | 6.4.1.1 | Power Data Objects | 139 | 4 | 6.4.1 | 6.4.1.1 Power Data Objects | []
USB Power Delivery Specification Rev X | 6.4.1.2 | Source Power Data Objects | 141 | 4 | 6.4.1 | 6.4.1.2 Source Power Data Objects | []
USB Power Delivery Specification Rev X | 6.4.1.2.1 | Fixed Supply Power Data Object | 141 | 5 | 6.4.1.2 | 6.4.1.2.1 Fixed Supply Power Data Object | []
USB Power Delivery Specification Rev X | 6.4.1.2.1.1 | Dual-Role Power | 141 | 6 | 6.4.1.2.1 | 6.4.1.2.1.1 Dual-Role Power | []
USB Power Delivery Specification Rev X | 6.4.1.2.1.2 | USB Suspend Supported | 141 | 6 | 6.4.1.2.1 | 6.4.1.2.1.2 USB Suspend Supported | []
USB Power Delivery Specification Rev X | 6.4.1.2.1.3 | Unconstrained Power | 142 | 6 | 6.4.1.2.1 | 6.4.1.2.1.3 Unconstrained Power | []
USB Power Delivery Specification Rev X | 6.4.1.2.1.4 | USB Communications Capable | 142 | 6 | 6.4.1.2.1 | 6.4.1.2.1.4 USB Communications Capable | []
USB Power Delivery Specification Rev X | 6.4.1.2.1.5 | Dual-Role Data | 142 | 6 | 6.4.1.2.1 | 6.4.1.2.1.5 Dual-Role Data | []
USB Power Delivery Specification Rev X | 6.4.1.2.1.6 | Unchunked Extended Messages Supported | 142 | 6 | 6.4.1.2.1 | 6.4.1.2.1.6 Unchunked Extended Messages Supported | []
USB Power Delivery Specification Rev X | 6.4.1.2.1.7 | EPR Mode Capable | 142 | 6 | 6.4.1.2.1 | 6.4.1.2.1.7 EPR Mode Capable | []
USB Power Delivery Specification Rev X | 6.4.1.2.1.8 | Peak Current | 142 | 6 | 6.4.1.2.1 | 6.4.1.2.1.8 Peak Current | []
USB Power Delivery Specification Rev X | 6.4.1.2.2 | Variable Supply (non-Battery) Power Data Object | 143 | 5 | 6.4.1.2 | 6.4.1.2.2 Variable Supply (non-Battery) Power Data Object | []
USB Power Delivery Specification Rev X | 6.4.1.2.3 | Battery Supply Power Data Object | 143 | 5 | 6.4.1.2 | 6.4.1.2.3 Battery Supply Power Data Object | []
USB Power Delivery Specification Rev X | 6.4.1.2.4 | Augmented Power Data Object (APDO) | 145 | 5 | 6.4.1.2 | 6.4.1.2.4 Augmented Power Data Object (APDO) | []
USB Power Delivery Specification Rev X | 6.4.1.2.4.1 | SPR Programmable Power Supply APDO | 145 | 6 | 6.4.1.2.4 | 6.4.1.2.4.1 SPR Programmable Power Supply APDO | []
USB Power Delivery Specification Rev X | 6.4.1.2.4.1.1 | PPS Power Limited | 145 | 7 | 6.4.1.2.4.1 | 6.4.1.2.4.1.1 PPS Power Limited | []
USB Power Delivery Specification Rev X | 6.4.1.2.4.2 | SPR Adjustable Voltage Supply APDO | 146 | 6 | 6.4.1.2.4 | 6.4.1.2.4.2 SPR Adjustable Voltage Supply APDO | []
USB Power Delivery Specification Rev X | 6.4.1.2.4.2.1 | Peak Current | 146 | 7 | 6.4.1.2.4.2 | 6.4.1.2.4.2.1 Peak Current | []
USB Power Delivery Specification Rev X | 6.4.1.2.4.3 | EPR Adjustable Voltage Supply APDO | 146 | 6 | 6.4.1.2.4 | 6.4.1.2.4.3 EPR Adjustable Voltage Supply APDO | []
USB Power Delivery Specification Rev X | 6.4.1.2.4.3.1 | PDP | 146 | 7 | 6.4.1.2.4.3 | 6.4.1.2.4.3.1 PDP | []
USB Power Delivery Specification Rev X | 6.4.1.2.4.3.2 | Peak Current | 146 | 7 | 6.4.1.2.4.3 | 6.4.1.2.4.3.2 Peak Current | []
USB Power Delivery Specification Rev X | 6.4.1.3 | Sink Power Data Objects | 148 | 4 | 6.4.1 | 6.4.1.3 Sink Power Data Objects | []
USB Power Delivery Specification Rev X | 6.4.1.3.1 | Sink Fixed Supply Power Data Object | 148 | 5 | 6.4.1.3 | 6.4.1.3.1 Sink Fixed Supply Power Data Object | []
USB Power Delivery Specification Rev X | 6.4.1.3.1.1 | Dual-Role Power | 148 | 6 | 6.4.1.3.1 | 6.4.1.3.1.1 Dual-Role Power | []
USB Power Delivery Specification Rev X | 6.4.1.3.1.2 | Higher Capability | 148 | 6 | 6.4.1.3.1 | 6.4.1.3.1.2 Higher Capability | []
USB Power Delivery Specification Rev X | 6.4.1.3.1.3 | Unconstrained Power | 148 | 6 | 6.4.1.3.1 | 6.4.1.3.1.3 Unconstrained Power | []
USB Power Delivery Specification Rev X | 6.4.1.3.1.4 | USB Communications Capable | 149 | 6 | 6.4.1.3.1 | 6.4.1.3.1.4 USB Communications Capable | []
USB Power Delivery Specification Rev X | 6.4.1.3.1.5 | Dual-Role Data | 149 | 6 | 6.4.1.3.1 | 6.4.1.3.1.5 Dual-Role Data | []
USB Power Delivery Specification Rev X | 6.4.1.3.1.6 | Fast Role Swap USB Type-C Current | 149 | 6 | 6.4.1.3.1 | 6.4.1.3.1.6 Fast Role Swap USB Type-C Current | []
USB Power Delivery Specification Rev X | 6.4.1.3.2 | Variable Supply (non-Battery) Power Data Object | 149 | 5 | 6.4.1.3 | 6.4.1.3.2 Variable Supply (non-Battery) Power Data Object | []
USB Power Delivery Specification Rev X | 6.4.1.3.3 | Battery Supply Power Data Object | 149 | 5 | 6.4.1.3 | 6.4.1.3.3 Battery Supply Power Data Object | []
USB Power Delivery Specification Rev X | 6.4.1.3.4 | Augmented Power Data Objects | 150 | 5 | 6.4.1.3 | 6.4.1.3.4 Augmented Power Data Objects | []
USB Power Delivery Specification Rev X | 6.4.1.3.4.1 | SPR Programmable Power Supply APDO | 150 | 6 | 6.4.1.3.4 | 6.4.1.3.4.1 SPR Programmable Power Supply APDO | []
USB Power Delivery Specification Rev X | 6.4.1.3.4.2 | SPR Adjustable Voltage Supply APDO | 151 | 6 | 6.4.1.3.4 | 6.4.1.3.4.2 SPR Adjustable Voltage Supply APDO | []
USB Power Delivery Specification Rev X | 6.4.1.3.4.3 | EPR Adjustable Voltage Supply APDO | 151 | 6 | 6.4.1.3.4 | 6.4.1.3.4.3 EPR Adjustable Voltage Supply APDO | []
USB Power Delivery Specification Rev X | 6.4.1.4 | SPR Capabilities Message Construction | 151 | 4 | 6.4.1 | 6.4.1.4 SPR Capabilities Message Construction | []
USB Power Delivery Specification Rev X | 6.4.1.5 | SPR Source Capabilities Message | 152 | 4 | 6.4.1 | 6.4.1.5 SPR Source Capabilities Message | []
USB Power Delivery Specification Rev X | 6.4.1.6 | SPR Sink Capabilities Message | 153 | 4 | 6.4.1 | 6.4.1.6 SPR Sink Capabilities Message | []
USB Power Delivery Specification Rev X | 6.4.1.6.1 | Use by Dual-Role Power devices | 154 | 5 | 6.4.1.6 | 6.4.1.6.1 Use by Dual-Role Power devices | []
USB Power Delivery Specification Rev X | 6.4.1.6.2 | Management of the Power Reserve | 154 | 5 | 6.4.1.6 | 6.4.1.6.2 Management of the Power Reserve | []
USB Power Delivery Specification Rev X | 6.4.2 | Request Message | 155 | 3 | 6.4 | 6.4.2 Request Message | []
USB Power Delivery Specification Rev X | 6.4.2.1 | Object Position | 157 | 4 | 6.4.2 | 6.4.2.1 Object Position | []
USB Power Delivery Specification Rev X | 6.4.2.2 | GiveBack Flag (Deprecated) | 157 | 4 | 6.4.2 | 6.4.2.2 GiveBack Flag (Deprecated) | []
USB Power Delivery Specification Rev X | 6.4.2.3 | Capability Mismatch | 157 | 4 | 6.4.2 | 6.4.2.3 Capability Mismatch | []
USB Power Delivery Specification Rev X | 6.4.2.4 | USB Communications Capable | 158 | 4 | 6.4.2 | 6.4.2.4 USB Communications Capable | []
USB Power Delivery Specification Rev X | 6.4.2.5 | No USB Suspend | 158 | 4 | 6.4.2 | 6.4.2.5 No USB Suspend | []
USB Power Delivery Specification Rev X | 6.4.2.6 | Unchunked Extended Messages Supported | 158 | 4 | 6.4.2 | 6.4.2.6 Unchunked Extended Messages Supported | []
USB Power Delivery Specification Rev X | 6.4.2.7 | EPR Mode Capable | 158 | 4 | 6.4.2 | 6.4.2.7 EPR Mode Capable | []
USB Power Delivery Specification Rev X | 6.4.2.8 | Operating Current | 158 | 4 | 6.4.2 | 6.4.2.8 Operating Current | []
USB Power Delivery Specification Rev X | 6.4.2.9 | Maximum Operating Current | 158 | 4 | 6.4.2 | 6.4.2.9 Maximum Operating Current | []
USB Power Delivery Specification Rev X | 6.4.2.10 | Operating Power | 159 | 4 | 6.4.2 | 6.4.2.10 Operating Power | []
USB Power Delivery Specification Rev X | 6.4.2.11 | Maximum Operating Power | 159 | 4 | 6.4.2 | 6.4.2.11 Maximum Operating Power | []
USB Power Delivery Specification Rev X | 6.4.2.12 | Output Voltage | 159 | 4 | 6.4.2 | 6.4.2.12 Output Voltage | []
USB Power Delivery Specification Rev X | 6.4.3 | BIST Message | 159 | 3 | 6.4 | 6.4.3 BIST Message | []
USB Power Delivery Specification Rev X | 6.4.3.1 | BIST Carrier Mode | 160 | 4 | 6.4.3 | 6.4.3.1 BIST Carrier Mode | []
USB Power Delivery Specification Rev X | 6.4.3.2 | BIST Test Data Mode | 160 | 4 | 6.4.3 | 6.4.3.2 BIST Test Data Mode | []
USB Power Delivery Specification Rev X | 6.4.3.3 | BIST Shared Capacity Test Mode | 161 | 4 | 6.4.3 | 6.4.3.3 BIST Shared Capacity Test Mode | []
USB Power Delivery Specification Rev X | 6.4.3.3.1 | BIST Shared Test Mode Entry | 161 | 5 | 6.4.3.3 | 6.4.3.3.1 BIST Shared Test Mode Entry | []
USB Power Delivery Specification Rev X | 6.4.3.3.2 | BIST Shared Test Mode Exit | 161 | 5 | 6.4.3.3 | 6.4.3.3.2 BIST Shared Test Mode Exit | []
USB Power Delivery Specification Rev X | 6.4.4 | Vendor Defined Message | 162 | 3 | 6.4 | 6.4.4 Vendor Defined Message | []
USB Power Delivery Specification Rev X | 6.4.4.1 | Unstructured VDM | 162 | 4 | 6.4.4 | 6.4.4.1 Unstructured VDM | []
USB Power Delivery Specification Rev X | 6.4.4.1.1 | USB Vendor ID | 163 | 5 | 6.4.4.1 | 6.4.4.1.1 USB Vendor ID | []
USB Power Delivery Specification Rev X | 6.4.4.1.2 | VDM Type | 163 | 5 | 6.4.4.1 | 6.4.4.1.2 VDM Type | []
USB Power Delivery Specification Rev X | 6.4.4.2 | Structured VDM | 163 | 4 | 6.4.4 | 6.4.4.2 Structured VDM | []
USB Power Delivery Specification Rev X | 6.4.4.2.1 | SVID | 165 | 5 | 6.4.4.2 | 6.4.4.2.1 SVID | []
USB Power Delivery Specification Rev X | 6.4.4.2.2 | VDM Type | 165 | 5 | 6.4.4.2 | 6.4.4.2.2 VDM Type | []
USB Power Delivery Specification Rev X | 6.4.4.2.3 | Structured VDM Version | 165 | 5 | 6.4.4.2 | 6.4.4.2.3 Structured VDM Version | []
USB Power Delivery Specification Rev X | 6.4.4.2.4 | Object Position | 166 | 5 | 6.4.4.2 | 6.4.4.2.4 Object Position | []
USB Power Delivery Specification Rev X | 6.4.4.2.5 | Command Type | 166 | 5 | 6.4.4.2 | 6.4.4.2.5 Command Type | []
USB Power Delivery Specification Rev X | 6.4.4.2.5.1 | Commands other than Attention | 166 | 6 | 6.4.4.2.5 | 6.4.4.2.5.1 Commands other than Attention | []
USB Power Delivery Specification Rev X | 6.4.4.2.5.2 | Attention Command | 166 | 6 | 6.4.4.2.5 | 6.4.4.2.5.2 Attention Command | []
USB Power Delivery Specification Rev X | 6.4.4.2.6 | Command | 166 | 5 | 6.4.4.2 | 6.4.4.2.6 Command | []
USB Power Delivery Specification Rev X | 6.4.4.2.6.1 | Commands other than Attention | 166 | 6 | 6.4.4.2.6 | 6.4.4.2.6.1 Commands other than Attention | []
USB Power Delivery Specification Rev X | 6.4.4.2.6.2 | Attention Command | 167 | 6 | 6.4.4.2.6 | 6.4.4.2.6.2 Attention Command | []
USB Power Delivery Specification Rev X | 6.4.4.3 | Use of Commands | 167 | 4 | 6.4.4 | 6.4.4.3 Use of Commands | []
USB Power Delivery Specification Rev X | 6.4.4.3.1 | Discover Identity | 168 | 5 | 6.4.4.3 | 6.4.4.3.1 Discover Identity | []
USB Power Delivery Specification Rev X | 6.4.4.3.1.1 | ID Header VDO | 169 | 6 | 6.4.4.3.1 | 6.4.4.3.1.1 ID Header VDO | []
USB Power Delivery Specification Rev X | 6.4.4.3.1.1.1 | USB Communications Capable as a USB Host | 170 | 7 | 6.4.4.3.1.1 | 6.4.4.3.1.1.1 USB Communications Capable as a USB Host | []
USB Power Delivery Specification Rev X | 6.4.4.3.1.1.2 | USB Communications Capable as a USB Device | 170 | 7 | 6.4.4.3.1.1 | 6.4.4.3.1.1.2 USB Communications Capable as a USB Device | []
USB Power Delivery Specification Rev X | 6.4.4.3.1.1.3 | Product Type (UFP) | 170 | 7 | 6.4.4.3.1.1 | 6.4.4.3.1.1.3 Product Type (UFP) | []
USB Power Delivery Specification Rev X | 6.4.4.3.1.1.4 | Product Type (Cable Plug) | 171 | 7 | 6.4.4.3.1.1 | 6.4.4.3.1.1.4 Product Type (Cable Plug) | []
USB Power Delivery Specification Rev X | 6.4.4.3.1.1.5 | Modal Operation Supported | 171 | 7 | 6.4.4.3.1.1 | 6.4.4.3.1.1.5 Modal Operation Supported | []
USB Power Delivery Specification Rev X | 6.4.4.3.1.1.6 | Product Type (DFP) | 171 | 7 | 6.4.4.3.1.1 | 6.4.4.3.1.1.6 Product Type (DFP) | []
USB Power Delivery Specification Rev X | 6.4.4.3.1.1.7 | Connector Type Field | 171 | 7 | 6.4.4.3.1.1 | 6.4.4.3.1.1.7 Connector Type Field | []
USB Power Delivery Specification Rev X | 6.4.4.3.1.1.8 | Vendor ID | 172 | 7 | 6.4.4.3.1.1 | 6.4.4.3.1.1.8 Vendor ID | []
USB Power Delivery Specification Rev X | 6.4.4.3.1.2 | Cert Stat VDO | 172 | 6 | 6.4.4.3.1 | 6.4.4.3.1.2 Cert Stat VDO | []
USB Power Delivery Specification Rev X | 6.4.4.3.1.3 | Product VDO | 172 | 6 | 6.4.4.3.1 | 6.4.4.3.1.3 Product VDO | []
USB Power Delivery Specification Rev X | 6.4.4.3.1.4 | UFP VDO | 172 | 6 | 6.4.4.3.1 | 6.4.4.3.1.4 UFP VDO | []
USB Power Delivery Specification Rev X | 6.4.4.3.1.4.1 | VDO Version Field | 173 | 7 | 6.4.4.3.1.4 | 6.4.4.3.1.4.1 VDO Version Field | []
USB Power Delivery Specification Rev X | 6.4.4.3.1.4.2 | Device Capability Field | 173 | 7 | 6.4.4.3.1.4 | 6.4.4.3.1.4.2 Device Capability Field | []
USB Power Delivery Specification Rev X | 6.4.4.3.1.4.3 | Connector Type Field | 174 | 7 | 6.4.4.3.1.4 | 6.4.4.3.1.4.3 Connector Type Field | []
USB Power Delivery Specification Rev X | 6.4.4.3.1.4.4 | Vconn Power Field | 174 | 7 | 6.4.4.3.1.4 | 6.4.4.3.1.4.4 Vconn Power Field | []
USB Power Delivery Specification Rev X | 6.4.4.3.1.4.5 | Vconn Required Field | 174 | 7 | 6.4.4.3.1.4 | 6.4.4.3.1.4.5 Vconn Required Field | []
USB Power Delivery Specification Rev X | 6.4.4.3.1.4.6 | Vbus Required Field | 174 | 7 | 6.4.4.3.1.4 | 6.4.4.3.1.4.6 Vbus Required Field | []
USB Power Delivery Specification Rev X | 6.4.4.3.1.4.7 | Alternate Modes Field | 174 | 7 | 6.4.4.3.1.4 | 6.4.4.3.1.4.7 Alternate Modes Field | []
USB Power Delivery Specification Rev X | 6.4.4.3.1.4.8 | USB Highest Speed Field | 174 | 7 | 6.4.4.3.1.4 | 6.4.4.3.1.4.8 USB Highest Speed Field | []
USB Power Delivery Specification Rev X | 6.4.4.3.1.5 | DFP VDO | 175 | 6 | 6.4.4.3.1 | 6.4.4.3.1.5 DFP VDO | []
USB Power Delivery Specification Rev X | 6.4.4.3.1.5.1 | VDO Version Field | 175 | 7 | 6.4.4.3.1.5 | 6.4.4.3.1.5.1 VDO Version Field | []
USB Power Delivery Specification Rev X | 6.4.4.3.1.5.2 | Host Capability Field | 175 | 7 | 6.4.4.3.1.5 | 6.4.4.3.1.5.2 Host Capability Field | []
USB Power Delivery Specification Rev X | 6.4.4.3.1.5.3 | Connector Type Field | 175 | 7 | 6.4.4.3.1.5 | 6.4.4.3.1.5.3 Connector Type Field | []
USB Power Delivery Specification Rev X | 6.4.4.3.1.5.4 | Port Number Field | 175 | 7 | 6.4.4.3.1.5 | 6.4.4.3.1.5.4 Port Number Field | []
USB Power Delivery Specification Rev X | 6.4.4.3.1.6 | Passive Cable VDO | 176 | 6 | 6.4.4.3.1 | 6.4.4.3.1.6 Passive Cable VDO | []
USB Power Delivery Specification Rev X | 6.4.4.3.1.6.1 | HW Version Field | 177 | 7 | 6.4.4.3.1.6 | 6.4.4.3.1.6.1 HW Version Field | []
USB Power Delivery Specification Rev X | 6.4.4.3.1.6.2 | FW Version Field | 177 | 7 | 6.4.4.3.1.6 | 6.4.4.3.1.6.2 FW Version Field | []
USB Power Delivery Specification Rev X | 6.4.4.3.1.6.3 | VDO Version Field | 177 | 7 | 6.4.4.3.1.6 | 6.4.4.3.1.6.3 VDO Version Field | []
USB Power Delivery Specification Rev X | 6.4.4.3.1.6.4 | USB Type-C plug to USB Type-C/Captive Field | 177 | 7 | 6.4.4.3.1.6 | 6.4.4.3.1.6.4 USB Type-C plug to USB Type-C/Captive Field | []
USB Power Delivery Specification Rev X | 6.4.4.3.1.6.5 | EPR Mode Capable | 177 | 7 | 6.4.4.3.1.6 | 6.4.4.3.1.6.5 EPR Mode Capable | []
USB Power Delivery Specification Rev X | 6.4.4.3.1.6.6 | Cable Latency Field | 177 | 7 | 6.4.4.3.1.6 | 6.4.4.3.1.6.6 Cable Latency Field | []
USB Power Delivery Specification Rev X | 6.4.4.3.1.6.7 | Cable Termination Type Field | 177 | 7 | 6.4.4.3.1.6 | 6.4.4.3.1.6.7 Cable Termination Type Field | []
USB Power Delivery Specification Rev X | 6.4.4.3.1.6.8 | Maximum Vbus Voltage Field | 177 | 7 | 6.4.4.3.1.6 | 6.4.4.3.1.6.8 Maximum Vbus Voltage Field | []
USB Power Delivery Specification Rev X | 6.4.4.3.1.6.9 | Vbus Current Handling Capability Field | 178 | 7 | 6.4.4.3.1.6 | 6.4.4.3.1.6.9 Vbus Current Handling Capability Field | []
USB Power Delivery Specification Rev X | 6.4.4.3.1.6.10 | USB Highest Speed Field | 178 | 7 | 6.4.4.3.1.6 | 6.4.4.3.1.6.10 USB Highest Speed Field | []
USB Power Delivery Specification Rev X | 6.4.4.3.1.7 | Active Cable VDOs | 179 | 6 | 6.4.4.3.1 | 6.4.4.3.1.7 Active Cable VDOs | []
USB Power Delivery Specification Rev X | 6.4.4.3.1.7.1 | HW Version Field | 181 | 7 | 6.4.4.3.1.7 | 6.4.4.3.1.7.1 HW Version Field | []
USB Power Delivery Specification Rev X | 6.4.4.3.1.7.2 | FW Version Field | 181 | 7 | 6.4.4.3.1.7 | 6.4.4.3.1.7.2 FW Version Field | []
USB Power Delivery Specification Rev X | 6.4.4.3.1.7.3 | VDO Version Field | 181 | 7 | 6.4.4.3.1.7 | 6.4.4.3.1.7.3 VDO Version Field | []
USB Power Delivery Specification Rev X | 6.4.4.3.1.7.4 | Connector Type Field | 181 | 7 | 6.4.4.3.1.7 | 6.4.4.3.1.7.4 Connector Type Field | []
USB Power Delivery Specification Rev X | 6.4.4.3.1.7.5 | EPR Mode Capable | 181 | 7 | 6.4.4.3.1.7 | 6.4.4.3.1.7.5 EPR Mode Capable | []
USB Power Delivery Specification Rev X | 6.4.4.3.1.7.6 | Cable Latency Field | 181 | 7 | 6.4.4.3.1.7 | 6.4.4.3.1.7.6 Cable Latency Field | []
USB Power Delivery Specification Rev X | 6.4.4.3.1.7.7 | Cable Termination Type Field | 182 | 7 | 6.4.4.3.1.7 | 6.4.4.3.1.7.7 Cable Termination Type Field | []
USB Power Delivery Specification Rev X | 6.4.4.3.1.7.8 | Maximum Vbus Voltage Field | 182 | 7 | 6.4.4.3.1.7 | 6.4.4.3.1.7.8 Maximum Vbus Voltage Field | []
USB Power Delivery Specification Rev X | 6.4.4.3.1.7.9 | SBU Supported Field | 182 | 7 | 6.4.4.3.1.7 | 6.4.4.3.1.7.9 SBU Supported Field | []
USB Power Delivery Specification Rev X | 6.4.4.3.1.7.10 | SBU Type Field | 182 | 7 | 6.4.4.3.1.7 | 6.4.4.3.1.7.10 SBU Type Field | []
USB Power Delivery Specification Rev X | 6.4.4.3.1.7.11 | Vbus Current Handling Capability Field | 182 | 7 | 6.4.4.3.1.7 | 6.4.4.3.1.7.11 Vbus Current Handling Capability Field | []
USB Power Delivery Specification Rev X | 6.4.4.3.1.7.12 | Vbus Through Cable Field | 182 | 7 | 6.4.4.3.1.7 | 6.4.4.3.1.7.12 Vbus Through Cable Field | []
USB Power Delivery Specification Rev X | 6.4.4.3.1.7.13 | SOP'' Controller Present Field | 182 | 7 | 6.4.4.3.1.7 | 6.4.4.3.1.7.13 SOP'' Controller Present Field | []
USB Power Delivery Specification Rev X | 6.4.4.3.1.7.14 | USB Highest Speed Field | 182 | 7 | 6.4.4.3.1.7 | 6.4.4.3.1.7.14 USB Highest Speed Field | []
USB Power Delivery Specification Rev X | 6.4.4.3.1.7.15 | Maximum Operating Temperature Field | 182 | 7 | 6.4.4.3.1.7 | 6.4.4.3.1.7.15 Maximum Operating Temperature Field | []
USB Power Delivery Specification Rev X | 6.4.4.3.1.7.16 | Shutdown Temperature Field | 182 | 7 | 6.4.4.3.1.7 | 6.4.4.3.1.7.16 Shutdown Temperature Field | []
USB Power Delivery Specification Rev X | 6.4.4.3.1.7.17 | U3/CLd Power Field | 182 | 7 | 6.4.4.3.1.7 | 6.4.4.3.1.7.17 U3/CLd Power Field | []
USB Power Delivery Specification Rev X | 6.4.4.3.1.7.18 | U3 to U0 Transition Mode Field | 182 | 7 | 6.4.4.3.1.7 | 6.4.4.3.1.7.18 U3 to U0 Transition Mode Field | []
USB Power Delivery Specification Rev X | 6.4.4.3.1.7.19 | Physical Connection Field | 183 | 7 | 6.4.4.3.1.7 | 6.4.4.3.1.7.19 Physical Connection Field | []
USB Power Delivery Specification Rev X | 6.4.4.3.1.7.20 | Active element Field | 183 | 7 | 6.4.4.3.1.7 | 6.4.4.3.1.7.20 Active element Field | []
USB Power Delivery Specification Rev X | 6.4.4.3.1.7.21 | USB4 Supported Field | 183 | 7 | 6.4.4.3.1.7 | 6.4.4.3.1.7.21 USB4 Supported Field | []
USB Power Delivery Specification Rev X | 6.4.4.3.1.7.22 | USB 2.0 Hub Hops Consumed field | 183 | 7 | 6.4.4.3.1.7 | 6.4.4.3.1.7.22 USB 2.0 Hub Hops Consumed field | []
USB Power Delivery Specification Rev X | 6.4.4.3.1.7.23 | USB 2.0 Supported Field | 183 | 7 | 6.4.4.3.1.7 | 6.4.4.3.1.7.23 USB 2.0 Supported Field | []
USB Power Delivery Specification Rev X | 6.4.4.3.1.7.24 | USB 3.2 Supported Field | 183 | 7 | 6.4.4.3.1.7 | 6.4.4.3.1.7.24 USB 3.2 Supported Field | []
USB Power Delivery Specification Rev X | 6.4.4.3.1.7.25 | USB Lanes Supported Field | 183 | 7 | 6.4.4.3.1.7 | 6.4.4.3.1.7.25 USB Lanes Supported Field | []
USB Power Delivery Specification Rev X | 6.4.4.3.1.7.26 | Optically Isolated Active Cable Field | 183 | 7 | 6.4.4.3.1.7 | 6.4.4.3.1.7.26 Optically Isolated Active Cable Field | []
USB Power Delivery Specification Rev X | 6.4.4.3.1.7.27 | USB4 Asymmetric Mode Supported Field | 183 | 7 | 6.4.4.3.1.7 | 6.4.4.3.1.7.27 USB4 Asymmetric Mode Supported Field | []
USB Power Delivery Specification Rev X | 6.4.4.3.1.7.28 | USB Gen Field | 183 | 7 | 6.4.4.3.1.7 | 6.4.4.3.1.7.28 USB Gen Field | []
USB Power Delivery Specification Rev X | 6.4.4.3.1.8 | Alternate Mode Adapter VDO | 183 | 6 | 6.4.4.3.1 | 6.4.4.3.1.8 Alternate Mode Adapter VDO | []
USB Power Delivery Specification Rev X | 6.4.4.3.1.9 | Vconn Powered USB Device VDO | 184 | 6 | 6.4.4.3.1 | 6.4.4.3.1.9 Vconn Powered USB Device VDO | []
USB Power Delivery Specification Rev X | 6.4.4.3.1.9.1 | HW Version Field | 184 | 7 | 6.4.4.3.1.9 | 6.4.4.3.1.9.1 HW Version Field | []
USB Power Delivery Specification Rev X | 6.4.4.3.1.9.2 | FW Version Field | 184 | 7 | 6.4.4.3.1.9 | 6.4.4.3.1.9.2 FW Version Field | []
USB Power Delivery Specification Rev X | 6.4.4.3.1.9.3 | VDO Version Field | 184 | 7 | 6.4.4.3.1.9 | 6.4.4.3.1.9.3 VDO Version Field | []
USB Power Delivery Specification Rev X | 6.4.4.3.1.9.4 | Maximum Vbus Voltage Field | 184 | 7 | 6.4.4.3.1.9 | 6.4.4.3.1.9.4 Maximum Vbus Voltage Field | []
USB Power Delivery Specification Rev X | 6.4.4.3.1.9.5 | Vbus Impedance Field | 185 | 7 | 6.4.4.3.1.9 | 6.4.4.3.1.9.5 Vbus Impedance Field | []
USB Power Delivery Specification Rev X | 6.4.4.3.1.9.6 | Ground Impedance Field | 185 | 7 | 6.4.4.3.1.9 | 6.4.4.3.1.9.6 Ground Impedance Field | []
USB Power Delivery Specification Rev X | 6.4.4.3.1.9.7 | Charge Through Field | 185 | 7 | 6.4.4.3.1.9 | 6.4.4.3.1.9.7 Charge Through Field | []
USB Power Delivery Specification Rev X | 6.4.4.3.2 | Discover SVIDs | 186 | 5 | 6.4.4.3 | 6.4.4.3.2 Discover SVIDs | []
USB Power Delivery Specification Rev X | 6.4.4.3.3 | Discover Modes | 188 | 5 | 6.4.4.3 | 6.4.4.3.3 Discover Modes | []
USB Power Delivery Specification Rev X | 6.4.4.3.4 | Enter Mode Command | 188 | 5 | 6.4.4.3 | 6.4.4.3.4 Enter Mode Command | []
USB Power Delivery Specification Rev X | 6.4.4.3.5 | Exit Mode Command | 190 | 5 | 6.4.4.3 | 6.4.4.3.5 Exit Mode Command | []
USB Power Delivery Specification Rev X | 6.4.4.3.6 | Attention | 191 | 5 | 6.4.4.3 | 6.4.4.3.6 Attention | []
USB Power Delivery Specification Rev X | 6.4.4.4 | Command Processes | 192 | 4 | 6.4.4 | 6.4.4.4 Command Processes | []
USB Power Delivery Specification Rev X | 6.4.4.4.1 | Discovery Process | 194 | 5 | 6.4.4.4 | 6.4.4.4.1 Discovery Process | []
USB Power Delivery Specification Rev X | 6.4.4.4.2 | Enter Vendor Mode / Exit Vendor Mode Processes | 194 | 5 | 6.4.4.4 | 6.4.4.4.2 Enter Vendor Mode / Exit Vendor Mode Processes | []
USB Power Delivery Specification Rev X | 6.4.4.5 | VDM Message Timing and Normal PD Messages | 195 | 4 | 6.4.4 | 6.4.4.5 VDM Message Timing and Normal PD Messages | []
USB Power Delivery Specification Rev X | 6.4.5 | Battery_Status Message | 196 | 3 | 6.4 | 6.4.5 Battery_Status Message | []
USB Power Delivery Specification Rev X | 6.4.5.1 | Battery Present Capacity | 196 | 4 | 6.4.5 | 6.4.5.1 Battery Present Capacity | []
USB Power Delivery Specification Rev X | 6.4.5.2 | Battery Info | 197 | 4 | 6.4.5 | 6.4.5.2 Battery Info | []
USB Power Delivery Specification Rev X | 6.4.5.2.1 | Invalid Battery Reference | 197 | 5 | 6.4.5.2 | 6.4.5.2.1 Invalid Battery Reference | []
USB Power Delivery Specification Rev X | 6.4.5.2.2 | Battery Present | 197 | 5 | 6.4.5.2 | 6.4.5.2.2 Battery Present | []
USB Power Delivery Specification Rev X | 6.4.5.2.3 | Battery Charging Status | 197 | 5 | 6.4.5.2 | 6.4.5.2.3 Battery Charging Status | []
USB Power Delivery Specification Rev X | 6.4.6 | Alert Message | 198 | 3 | 6.4 | 6.4.6 Alert Message | []
USB Power Delivery Specification Rev X | 6.4.6.1 | Type of Alert | 199 | 4 | 6.4.6 | 6.4.6.1 Type of Alert | []
USB Power Delivery Specification Rev X | 6.4.6.1.1 | Battery Status Change | 199 | 5 | 6.4.6.1 | 6.4.6.1.1 Battery Status Change | []
USB Power Delivery Specification Rev X | 6.4.6.1.2 | Over-Current Protection Event | 199 | 5 | 6.4.6.1 | 6.4.6.1.2 Over-Current Protection Event | []
USB Power Delivery Specification Rev X | 6.4.6.1.3 | Over-Temperature Protection Event | 199 | 5 | 6.4.6.1 | 6.4.6.1.3 Over-Temperature Protection Event | []
USB Power Delivery Specification Rev X | 6.4.6.1.4 | Operating Condition Change | 199 | 5 | 6.4.6.1 | 6.4.6.1.4 Operating Condition Change | []
USB Power Delivery Specification Rev X | 6.4.6.1.5 | Source Input Change Event | 199 | 5 | 6.4.6.1 | 6.4.6.1.5 Source Input Change Event | []
USB Power Delivery Specification Rev X | 6.4.6.1.6 | Over-Voltage Protection Event | 200 | 5 | 6.4.6.1 | 6.4.6.1.6 Over-Voltage Protection Event | []
USB Power Delivery Specification Rev X | 6.4.6.1.7 | Extended Alert Event | 200 | 5 | 6.4.6.1 | 6.4.6.1.7 Extended Alert Event | []
USB Power Delivery Specification Rev X | 6.4.6.2 | Fixed Batteries | 200 | 4 | 6.4.6 | 6.4.6.2 Fixed Batteries | []
USB Power Delivery Specification Rev X | 6.4.6.3 | Hot Swappable Batteries | 200 | 4 | 6.4.6 | 6.4.6.3 Hot Swappable Batteries | []
USB Power Delivery Specification Rev X | 6.4.6.4 | Extended Alert Event Types | 200 | 4 | 6.4.6 | 6.4.6.4 Extended Alert Event Types | []
USB Power Delivery Specification Rev X | 6.4.6.4.1 | Power State Change | 200 | 5 | 6.4.6.4 | 6.4.6.4.1 Power State Change | []
USB Power Delivery Specification Rev X | 6.4.6.4.2 | Power Button Press | 200 | 5 | 6.4.6.4 | 6.4.6.4.2 Power Button Press | []
USB Power Delivery Specification Rev X | 6.4.6.4.3 | Power Button Release | 200 | 5 | 6.4.6.4 | 6.4.6.4.3 Power Button Release | []
USB Power Delivery Specification Rev X | 6.4.6.4.4 | Controller Initiated Wake | 200 | 5 | 6.4.6.4 | 6.4.6.4.4 Controller Initiated Wake | []
USB Power Delivery Specification Rev X | 6.4.7 | Get_Country_Info Message | 201 | 3 | 6.4 | 6.4.7 Get_Country_Info Message | []
USB Power Delivery Specification Rev X | 6.4.8 | Enter_USB Message | 202 | 3 | 6.4 | 6.4.8 Enter_USB Message | []
USB Power Delivery Specification Rev X | 6.4.8.1 | USB Mode Field | 204 | 4 | 6.4.8 | 6.4.8.1 USB Mode Field | []
USB Power Delivery Specification Rev X | 6.4.8.2 | USB4® DRD Field | 204 | 4 | 6.4.8 | 6.4.8.2 USB4® DRD Field | []
USB Power Delivery Specification Rev X | 6.4.8.3 | USB3 DRD Field | 204 | 4 | 6.4.8 | 6.4.8.3 USB3 DRD Field | []
USB Power Delivery Specification Rev X | 6.4.8.4 | Cable Speed Field | 204 | 4 | 6.4.8 | 6.4.8.4 Cable Speed Field | []
USB Power Delivery Specification Rev X | 6.4.8.5 | Cable Type Field | 204 | 4 | 6.4.8 | 6.4.8.5 Cable Type Field | []
USB Power Delivery Specification Rev X | 6.4.8.6 | Cable Current Field | 204 | 4 | 6.4.8 | 6.4.8.6 Cable Current Field | []
USB Power Delivery Specification Rev X | 6.4.8.7 | PCIe Support Field | 204 | 4 | 6.4.8 | 6.4.8.7 PCIe Support Field | []
USB Power Delivery Specification Rev X | 6.4.8.8 | DP Support Field | 204 | 4 | 6.4.8 | 6.4.8.8 DP Support Field | []
USB Power Delivery Specification Rev X | 6.4.8.9 | TBT Support Field | 204 | 4 | 6.4.8 | 6.4.8.9 TBT Support Field | []
USB Power Delivery Specification Rev X | 6.4.8.10 | Host Present Field | 204 | 4 | 6.4.8 | 6.4.8.10 Host Present Field | []
USB Power Delivery Specification Rev X | 6.4.9 | EPR_Request Message | 205 | 3 | 6.4 | 6.4.9 EPR_Request Message | []
USB Power Delivery Specification Rev X | 6.4.10 | EPR_Mode Message | 206 | 3 | 6.4 | 6.4.10 EPR_Mode Message | []
USB Power Delivery Specification Rev X | 6.4.10.1 | Process to enter EPR Mode | 206 | 4 | 6.4.10 | 6.4.10.1 Process to enter EPR Mode | []
USB Power Delivery Specification Rev X | 6.4.10.2 | Operation in EPR Mode | 210 | 4 | 6.4.10 | 6.4.10.2 Operation in EPR Mode | []
USB Power Delivery Specification Rev X | 6.4.10.3 | Exiting EPR Mode | 210 | 4 | 6.4.10 | 6.4.10.3 Exiting EPR Mode | []
USB Power Delivery Specification Rev X | 6.4.10.3.1 | Commanded Exit | 210 | 5 | 6.4.10.3 | 6.4.10.3.1 Commanded Exit | []
USB Power Delivery Specification Rev X | 6.4.10.3.2 | Implicit Exit | 210 | 5 | 6.4.10.3 | 6.4.10.3.2 Implicit Exit | []
USB Power Delivery Specification Rev X | 6.4.10.3.3 | Exits due to errors | 211 | 5 | 6.4.10.3 | 6.4.10.3.3 Exits due to errors | []
USB Power Delivery Specification Rev X | 6.4.11 | Source_Info Message | 212 | 3 | 6.4 | 6.4.11 Source_Info Message | []
USB Power Delivery Specification Rev X | 6.4.11.1 | Port Type Field | 212 | 4 | 6.4.11 | 6.4.11.1 Port Type Field | []
USB Power Delivery Specification Rev X | 6.4.11.2 | Port Maximum PDP Field | 212 | 4 | 6.4.11 | 6.4.11.2 Port Maximum PDP Field | []
USB Power Delivery Specification Rev X | 6.4.11.3 | Port Present PDP Field | 212 | 4 | 6.4.11 | 6.4.11.3 Port Present PDP Field | []
USB Power Delivery Specification Rev X | 6.4.11.4 | Port Reported PDP Field | 213 | 4 | 6.4.11 | 6.4.11.4 Port Reported PDP Field | []
USB Power Delivery Specification Rev X | 6.4.12 | Revision Message | 214 | 3 | 6.4 | 6.4.12 Revision Message | []
USB Power Delivery Specification Rev X | 6.5 | Extended Message | 215 | 2 | 6 | 6.5 Extended Message | []
USB Power Delivery Specification Rev X | 6.5.1 | Source_Capabilities_Extended Message | 216 | 3 | 6.5 | 6.5.1 Source_Capabilities_Extended Message | []
USB Power Delivery Specification Rev X | 6.5.1.1 | Vendor ID (VID) Field | 217 | 4 | 6.5.1 | 6.5.1.1 Vendor ID (VID) Field | []
USB Power Delivery Specification Rev X | 6.5.1.2 | Product ID (PID) Field | 218 | 4 | 6.5.1 | 6.5.1.2 Product ID (PID) Field | []
USB Power Delivery Specification Rev X | 6.5.1.3 | XID Field | 218 | 4 | 6.5.1 | 6.5.1.3 XID Field | []
USB Power Delivery Specification Rev X | 6.5.1.4 | Firmware Version Field | 218 | 4 | 6.5.1 | 6.5.1.4 Firmware Version Field | []
USB Power Delivery Specification Rev X | 6.5.1.5 | Hardware Version Field | 218 | 4 | 6.5.1 | 6.5.1.5 Hardware Version Field | []
USB Power Delivery Specification Rev X | 6.5.1.6 | Voltage Regulation Field | 218 | 4 | 6.5.1 | 6.5.1.6 Voltage Regulation Field | []
USB Power Delivery Specification Rev X | 6.5.1.6.1 | Load Step Slew Rate | 218 | 5 | 6.5.1.6 | 6.5.1.6.1 Load Step Slew Rate | []
USB Power Delivery Specification Rev X | 6.5.1.6.2 | Load Step Magnitude | 218 | 5 | 6.5.1.6 | 6.5.1.6.2 Load Step Magnitude | []
USB Power Delivery Specification Rev X | 6.5.1.7 | Holdup Time Field | 218 | 4 | 6.5.1 | 6.5.1.7 Holdup Time Field | []
USB Power Delivery Specification Rev X | 6.5.1.8 | Compliance Field | 218 | 4 | 6.5.1 | 6.5.1.8 Compliance Field | []
USB Power Delivery Specification Rev X | 6.5.1.9 | Touch Current Field | 218 | 4 | 6.5.1 | 6.5.1.9 Touch Current Field | []
USB Power Delivery Specification Rev X | 6.5.1.10 | Peak Current Field | 218 | 4 | 6.5.1 | 6.5.1.10 Peak Current Field | []
USB Power Delivery Specification Rev X | 6.5.1.11 | Touch Temp Field | 219 | 4 | 6.5.1 | 6.5.1.11 Touch Temp Field | []
USB Power Delivery Specification Rev X | 6.5.1.12 | Source Inputs Field | 219 | 4 | 6.5.1 | 6.5.1.12 Source Inputs Field | []
USB Power Delivery Specification Rev X | 6.5.1.13 | Number of Batteries/Battery Slots Field | 219 | 4 | 6.5.1 | 6.5.1.13 Number of Batteries/Battery Slots Field | []
USB Power Delivery Specification Rev X | 6.5.1.14 | SPR Source PDP Rating Field | 220 | 4 | 6.5.1 | 6.5.1.14 SPR Source PDP Rating Field | []
USB Power Delivery Specification Rev X | 6.5.1.15 | EPR Source PDP Rating Field | 220 | 4 | 6.5.1 | 6.5.1.15 EPR Source PDP Rating Field | []
USB Power Delivery Specification Rev X | 6.5.2 | Status Message | 221 | 3 | 6.5 | 6.5.2 Status Message | []
USB Power Delivery Specification Rev X | 6.5.2.1 | SOP Status Message | 221 | 4 | 6.5.2 | 6.5.2.1 SOP Status Message | []
USB Power Delivery Specification Rev X | 6.5.2.1.1 | Internal Temp Field | 223 | 5 | 6.5.2.1 | 6.5.2.1.1 Internal Temp Field | []
USB Power Delivery Specification Rev X | 6.5.2.1.2 | Present Input Field | 223 | 5 | 6.5.2.1 | 6.5.2.1.2 Present Input Field | []
USB Power Delivery Specification Rev X | 6.5.2.1.3 | Present Battery Input Field | 223 | 5 | 6.5.2.1 | 6.5.2.1.3 Present Battery Input Field | []
USB Power Delivery Specification Rev X | 6.5.2.1.4 | Event Flags Field | 224 | 5 | 6.5.2.1 | 6.5.2.1.4 Event Flags Field | []
USB Power Delivery Specification Rev X | 6.5.2.1.5 | Temperature Status Field | 224 | 5 | 6.5.2.1 | 6.5.2.1.5 Temperature Status Field | []
USB Power Delivery Specification Rev X | 6.5.2.1.6 | Power Status Field | 224 | 5 | 6.5.2.1 | 6.5.2.1.6 Power Status Field | []
USB Power Delivery Specification Rev X | 6.5.2.1.7 | Power state change | 225 | 5 | 6.5.2.1 | 6.5.2.1.7 Power state change | []
USB Power Delivery Specification Rev X | 6.5.2.1.7.1 | New power state | 225 | 6 | 6.5.2.1.7 | 6.5.2.1.7.1 New power state | []
USB Power Delivery Specification Rev X | 6.5.2.1.7.2 | New power state indicator | 225 | 6 | 6.5.2.1.7 | 6.5.2.1.7.2 New power state indicator | []
USB Power Delivery Specification Rev X | 6.5.2.2 | SOP'/SOP'' Status Message | 226 | 4 | 6.5.2 | 6.5.2.2 SOP'/SOP'' Status Message | []
USB Power Delivery Specification Rev X | 6.5.2.2.1 | Internal Temp Field | 226 | 5 | 6.5.2.2 | 6.5.2.2.1 Internal Temp Field | []
USB Power Delivery Specification Rev X | 6.5.2.2.2 | Thermal Shutdown Field | 226 | 5 | 6.5.2.2 | 6.5.2.2.2 Thermal Shutdown Field | []
USB Power Delivery Specification Rev X | 6.5.3 | Get_Battery_Cap Message | 227 | 3 | 6.5 | 6.5.3 Get_Battery_Cap Message | []
USB Power Delivery Specification Rev X | 6.5.4 | Get_Battery_Status Message | 227 | 3 | 6.5 | 6.5.4 Get_Battery_Status Message | []
USB Power Delivery Specification Rev X | 6.5.5 | Battery_Capabilities Message | 228 | 3 | 6.5 | 6.5.5 Battery_Capabilities Message | []
USB Power Delivery Specification Rev X | 6.5.5.1 | Vendor ID (VID) | 228 | 4 | 6.5.5 | 6.5.5.1 Vendor ID (VID) | []
USB Power Delivery Specification Rev X | 6.5.5.2 | Product ID (PID) | 228 | 4 | 6.5.5 | 6.5.5.2 Product ID (PID) | []
USB Power Delivery Specification Rev X | 6.5.5.3 | Battery Design Capacity Field | 229 | 4 | 6.5.5 | 6.5.5.3 Battery Design Capacity Field | []
USB Power Delivery Specification Rev X | 6.5.5.4 | Battery Last Full Charge Capacity Field | 229 | 4 | 6.5.5 | 6.5.5.4 Battery Last Full Charge Capacity Field | []
USB Power Delivery Specification Rev X | 6.5.5.5 | Battery Type Field | 229 | 4 | 6.5.5 | 6.5.5.5 Battery Type Field | []
USB Power Delivery Specification Rev X | 6.5.5.5.1 | Invalid Battery Reference | 229 | 5 | 6.5.5.5 | 6.5.5.5.1 Invalid Battery Reference | []
USB Power Delivery Specification Rev X | 6.5.6 | Get_Manufacturer_Info Message | 230 | 3 | 6.5 | 6.5.6 Get_Manufacturer_Info Message | []
USB Power Delivery Specification Rev X | 6.5.7 | Manufacturer_Info Message | 231 | 3 | 6.5 | 6.5.7 Manufacturer_Info Message | []
USB Power Delivery Specification Rev X | 6.5.7.1 | Vendor ID (VID) | 231 | 4 | 6.5.7 | 6.5.7.1 Vendor ID (VID) | []
USB Power Delivery Specification Rev X | 6.5.7.2 | Product ID (PID) | 231 | 4 | 6.5.7 | 6.5.7.2 Product ID (PID) | []
USB Power Delivery Specification Rev X | 6.5.7.3 | Manufacturer String | 232 | 4 | 6.5.7 | 6.5.7.3 Manufacturer String | []
USB Power Delivery Specification Rev X | 6.5.8 | Security Messages | 233 | 3 | 6.5 | 6.5.8 Security Messages | []
USB Power Delivery Specification Rev X | 6.5.8.1 | Security_Request | 233 | 4 | 6.5.8 | 6.5.8.1 Security_Request | []
USB Power Delivery Specification Rev X | 6.5.8.2 | Security_Response | 233 | 4 | 6.5.8 | 6.5.8.2 Security_Response | []
USB Power Delivery Specification Rev X | 6.5.9 | Firmware Update Messages | 234 | 3 | 6.5 | 6.5.9 Firmware Update Messages | []
USB Power Delivery Specification Rev X | 6.5.9.1 | Firmware_Update_Request | 234 | 4 | 6.5.9 | 6.5.9.1 Firmware_Update_Request | []
USB Power Delivery Specification Rev X | 6.5.9.2 | Firmware_Update_Response | 234 | 4 | 6.5.9 | 6.5.9.2 Firmware_Update_Response | []
USB Power Delivery Specification Rev X | 6.5.10 | PPS_Status Message | 235 | 3 | 6.5 | 6.5.10 PPS_Status Message | []
USB Power Delivery Specification Rev X | 6.5.10.1 | Output Voltage Field | 235 | 4 | 6.5.10 | 6.5.10.1 Output Voltage Field | []
USB Power Delivery Specification Rev X | 6.5.10.2 | Output Current Field | 235 | 4 | 6.5.10 | 6.5.10.2 Output Current Field | []
USB Power Delivery Specification Rev X | 6.5.10.3 | Real Time Flags Field | 236 | 4 | 6.5.10 | 6.5.10.3 Real Time Flags Field | []
USB Power Delivery Specification Rev X | 6.5.11 | Country_Codes Message | 237 | 3 | 6.5 | 6.5.11 Country_Codes Message | []
USB Power Delivery Specification Rev X | 6.5.11.1 | Country Code Field | 237 | 4 | 6.5.11 | 6.5.11.1 Country Code Field | []
USB Power Delivery Specification Rev X | 6.5.12 | Country_Info Message | 238 | 3 | 6.5 | 6.5.12 Country_Info Message | []
USB Power Delivery Specification Rev X | 6.5.12.1 | Country Code Field | 238 | 4 | 6.5.12 | 6.5.12.1 Country Code Field | []
USB Power Delivery Specification Rev X | 6.5.12.2 | Country Specific Data Field | 238 | 4 | 6.5.12 | 6.5.12.2 Country Specific Data Field | []
USB Power Delivery Specification Rev X | 6.5.13 | Sink_Capabilities_Extended Message | 239 | 3 | 6.5 | 6.5.13 Sink_Capabilities_Extended Message | []
USB Power Delivery Specification Rev X | 6.5.13.1 | Vendor ID (VID) Field | 240 | 4 | 6.5.13 | 6.5.13.1 Vendor ID (VID) Field | []
USB Power Delivery Specification Rev X | 6.5.13.2 | Product ID (PID) Field | 240 | 4 | 6.5.13 | 6.5.13.2 Product ID (PID) Field | []
USB Power Delivery Specification Rev X | 6.5.13.3 | XID Field | 241 | 4 | 6.5.13 | 6.5.13.3 XID Field | []
USB Power Delivery Specification Rev X | 6.5.13.4 | Firmware Version Field | 241 | 4 | 6.5.13 | 6.5.13.4 Firmware Version Field | []
USB Power Delivery Specification Rev X | 6.5.13.5 | Hardware Version Field | 241 | 4 | 6.5.13 | 6.5.13.5 Hardware Version Field | []
USB Power Delivery Specification Rev X | 6.5.13.6 | SKEDB Version Field | 241 | 4 | 6.5.13 | 6.5.13.6 SKEDB Version Field | []
USB Power Delivery Specification Rev X | 6.5.13.7 | Load Step Field | 241 | 4 | 6.5.13 | 6.5.13.7 Load Step Field | []
USB Power Delivery Specification Rev X | 6.5.13.8 | Sink Load Characteristics Field | 241 | 4 | 6.5.13 | 6.5.13.8 Sink Load Characteristics Field | []
USB Power Delivery Specification Rev X | 6.5.13.9 | Compliance Field | 241 | 4 | 6.5.13 | 6.5.13.9 Compliance Field | []
USB Power Delivery Specification Rev X | 6.5.13.10 | Touch Temp | 241 | 4 | 6.5.13 | 6.5.13.10 Touch Temp | []
USB Power Delivery Specification Rev X | 6.5.13.11 | Battery Info | 241 | 4 | 6.5.13 | 6.5.13.11 Battery Info | []
USB Power Delivery Specification Rev X | 6.5.13.12 | Sink Modes | 242 | 4 | 6.5.13 | 6.5.13.12 Sink Modes | []
USB Power Delivery Specification Rev X | 6.5.13.13 | SPR Sink Minimum PDP | 242 | 4 | 6.5.13 | 6.5.13.13 SPR Sink Minimum PDP | []
USB Power Delivery Specification Rev X | 6.5.13.14 | SPR Sink Operational PDP | 242 | 4 | 6.5.13 | 6.5.13.14 SPR Sink Operational PDP | []
USB Power Delivery Specification Rev X | 6.5.13.15 | SPR Sink Maximum PDP | 243 | 4 | 6.5.13 | 6.5.13.15 SPR Sink Maximum PDP | []
USB Power Delivery Specification Rev X | 6.5.13.16 | EPR Sink Minimum PDP | 243 | 4 | 6.5.13 | 6.5.13.16 EPR Sink Minimum PDP | []
USB Power Delivery Specification Rev X | 6.5.13.17 | EPR Sink Operational PDP | 243 | 4 | 6.5.13 | 6.5.13.17 EPR Sink Operational PDP | []
USB Power Delivery Specification Rev X | 6.5.13.18 | EPR Sink Maximum PDP | 243 | 4 | 6.5.13 | 6.5.13.18 EPR Sink Maximum PDP | []
USB Power Delivery Specification Rev X | 6.5.14 | Extended_Control Message | 244 | 3 | 6.5 | 6.5.14 Extended_Control Message | []
USB Power Delivery Specification Rev X | 6.5.14.1 | EPR_Get_Source_Cap Message | 244 | 4 | 6.5.14 | 6.5.14.1 EPR_Get_Source_Cap Message | []
USB Power Delivery Specification Rev X | 6.5.14.2 | EPR_Get_Sink_Cap Message | 244 | 4 | 6.5.14 | 6.5.14.2 EPR_Get_Sink_Cap Message | []
USB Power Delivery Specification Rev X | 6.5.14.3 | EPR_KeepAlive Message | 245 | 4 | 6.5.14 | 6.5.14.3 EPR_KeepAlive Message | []
USB Power Delivery Specification Rev X | 6.5.14.4 | EPR_KeepAlive_Ack Message | 245 | 4 | 6.5.14 | 6.5.14.4 EPR_KeepAlive_Ack Message | []
USB Power Delivery Specification Rev X | 6.5.15 | EPR Capabilities Message | 245 | 3 | 6.5 | 6.5.15 EPR Capabilities Message | []
USB Power Delivery Specification Rev X | 6.5.15.1 | EPR Capabilities Message Construction | 245 | 4 | 6.5.15 | 6.5.15.1 EPR Capabilities Message Construction | []
USB Power Delivery Specification Rev X | 6.5.15.2 | EPR_Source_Capabilities Message | 246 | 4 | 6.5.15 | 6.5.15.2 EPR_Source_Capabilities Message | []
USB Power Delivery Specification Rev X | 6.5.15.3 | EPR_Sink_Capabilities Message | 246 | 4 | 6.5.15 | 6.5.15.3 EPR_Sink_Capabilities Message | []
USB Power Delivery Specification Rev X | 6.5.16 | Vendor_Defined_Extended Message | 247 | 3 | 6.5 | 6.5.16 Vendor_Defined_Extended Message | []
USB Power Delivery Specification Rev X | 6.6 | Timers | 249 | 2 | 6 | 6.6 Timers | []
USB Power Delivery Specification Rev X | 6.6.1 | CRCReceiveTimer | 249 | 3 | 6.6 | 6.6.1 CRCReceiveTimer | []
USB Power Delivery Specification Rev X | 6.6.2 | SenderResponseTimer | 249 | 3 | 6.6 | 6.6.2 SenderResponseTimer | []
USB Power Delivery Specification Rev X | 6.6.3 | Capability Timers | 249 | 3 | 6.6 | 6.6.3 Capability Timers | []
USB Power Delivery Specification Rev X | 6.6.3.1 | SourceCapabilityTimer | 250 | 4 | 6.6.3 | 6.6.3.1 SourceCapabilityTimer | []
USB Power Delivery Specification Rev X | 6.6.3.2 | SinkWaitCapTimer | 250 | 4 | 6.6.3 | 6.6.3.2 SinkWaitCapTimer | []
USB Power Delivery Specification Rev X | 6.6.3.3 | tFirstSourceCap | 250 | 4 | 6.6.3 | 6.6.3.3 tFirstSourceCap | []
USB Power Delivery Specification Rev X | 6.6.4 | Wait Timers and Times | 251 | 3 | 6.6 | 6.6.4 Wait Timers and Times | []
USB Power Delivery Specification Rev X | 6.6.4.1 | SinkRequestTimer | 251 | 4 | 6.6.4 | 6.6.4.1 SinkRequestTimer | []
USB Power Delivery Specification Rev X | 6.6.4.2 | tPRSwapWait | 251 | 4 | 6.6.4 | 6.6.4.2 tPRSwapWait | []
USB Power Delivery Specification Rev X | 6.6.4.3 | tDRSwapWait | 251 | 4 | 6.6.4 | 6.6.4.3 tDRSwapWait | []
USB Power Delivery Specification Rev X | 6.6.4.4 | tVconnSwapWait | 251 | 4 | 6.6.4 | 6.6.4.4 tVconnSwapWait | []
USB Power Delivery Specification Rev X | 6.6.4.5 | tVconnSwapDelayDFP | 251 | 4 | 6.6.4 | 6.6.4.5 tVconnSwapDelayDFP | []
USB Power Delivery Specification Rev X | 6.6.4.6 | tVconnSwapDelayUFP | 251 | 4 | 6.6.4 | 6.6.4.6 tVconnSwapDelayUFP | []
USB Power Delivery Specification Rev X | 6.6.4.7 | tEnterUSBWait | 251 | 4 | 6.6.4 | 6.6.4.7 tEnterUSBWait | []
USB Power Delivery Specification Rev X | 6.6.5 | Power Supply Timers | 251 | 3 | 6.6 | 6.6.5 Power Supply Timers | []
USB Power Delivery Specification Rev X | 6.6.5.1 | PSTransitionTimer | 252 | 4 | 6.6.5 | 6.6.5.1 PSTransitionTimer | []
USB Power Delivery Specification Rev X | 6.6.5.2 | PSSourceOffTimer | 252 | 4 | 6.6.5 | 6.6.5.2 PSSourceOffTimer | []
USB Power Delivery Specification Rev X | 6.6.5.2.1 | Use during Power Role Swap | 252 | 5 | 6.6.5.2 | 6.6.5.2.1 Use during Power Role Swap | []
USB Power Delivery Specification Rev X | 6.6.5.2.2 | Use during Fast Role Swap | 252 | 5 | 6.6.5.2 | 6.6.5.2.2 Use during Fast Role Swap | []
USB Power Delivery Specification Rev X | 6.6.5.3 | PSSourceOnTimer | 252 | 4 | 6.6.5 | 6.6.5.3 PSSourceOnTimer | []
USB Power Delivery Specification Rev X | 6.6.5.3.1 | Use during Power Role Swap | 252 | 5 | 6.6.5.3 | 6.6.5.3.1 Use during Power Role Swap | []
USB Power Delivery Specification Rev X | 6.6.5.3.2 | Use during Fast Role Swap | 253 | 5 | 6.6.5.3 | 6.6.5.3.2 Use during Fast Role Swap | []
USB Power Delivery Specification Rev X | 6.6.6 | NoResponseTimer | 253 | 3 | 6.6 | 6.6.6 NoResponseTimer | []
USB Power Delivery Specification Rev X | 6.6.7 | BIST Timers | 253 | 3 | 6.6 | 6.6.7 BIST Timers | []
USB Power Delivery Specification Rev X | 6.6.7.1 | tBISTCarrierMode | 253 | 4 | 6.6.7 | 6.6.7.1 tBISTCarrierMode | []
USB Power Delivery Specification Rev X | 6.6.7.2 | BISTContModeTimer | 254 | 4 | 6.6.7 | 6.6.7.2 BISTContModeTimer | []
USB Power Delivery Specification Rev X | 6.6.7.3 | tBISTSharedTestMode | 254 | 4 | 6.6.7 | 6.6.7.3 tBISTSharedTestMode | []
USB Power Delivery Specification Rev X | 6.6.8 | Power Role Swap Timers | 254 | 3 | 6.6 | 6.6.8 Power Role Swap Timers | []
USB Power Delivery Specification Rev X | 6.6.8.1 | SwapSourceStartTimer | 254 | 4 | 6.6.8 | 6.6.8.1 SwapSourceStartTimer | []
USB Power Delivery Specification Rev X | 6.6.9 | Soft Reset Timers | 254 | 3 | 6.6 | 6.6.9 Soft Reset Timers | []
USB Power Delivery Specification Rev X | 6.6.9.1 | tSoftReset | 254 | 4 | 6.6.9 | 6.6.9.1 tSoftReset | []
USB Power Delivery Specification Rev X | 6.6.9.2 | tProtErrSoftReset | 254 | 4 | 6.6.9 | 6.6.9.2 tProtErrSoftReset | []
USB Power Delivery Specification Rev X | 6.6.10 | Data Reset Timers | 254 | 3 | 6.6 | 6.6.10 Data Reset Timers | []
USB Power Delivery Specification Rev X | 6.6.10.1 | VCONNDischargeTimer | 254 | 4 | 6.6.10 | 6.6.10.1 VCONNDischargeTimer | []
USB Power Delivery Specification Rev X | 6.6.10.2 | tDataReset | 255 | 4 | 6.6.10 | 6.6.10.2 tDataReset | []
USB Power Delivery Specification Rev X | 6.6.10.3 | DataResetFailTimer | 255 | 4 | 6.6.10 | 6.6.10.3 DataResetFailTimer | []
USB Power Delivery Specification Rev X | 6.6.10.4 | DataResetFailUFPTimer | 255 | 4 | 6.6.10 | 6.6.10.4 DataResetFailUFPTimer | []
USB Power Delivery Specification Rev X | 6.6.11 | Hard Reset Timers | 255 | 3 | 6.6 | 6.6.11 Hard Reset Timers | []
USB Power Delivery Specification Rev X | 6.6.11.1 | HardResetCompleteTimer | 255 | 4 | 6.6.11 | 6.6.11.1 HardResetCompleteTimer | []
USB Power Delivery Specification Rev X | 6.6.11.2 | PSHardResetTimer | 255 | 4 | 6.6.11 | 6.6.11.2 PSHardResetTimer | []
USB Power Delivery Specification Rev X | 6.6.11.3 | tDRSwapHardReset | 255 | 4 | 6.6.11 | 6.6.11.3 tDRSwapHardReset | []
USB Power Delivery Specification Rev X | 6.6.11.4 | tProtErrHardReset | 255 | 4 | 6.6.11 | 6.6.11.4 tProtErrHardReset | []
USB Power Delivery Specification Rev X | 6.6.12 | Structured VDM Timers | 255 | 3 | 6.6 | 6.6.12 Structured VDM Timers | []
USB Power Delivery Specification Rev X | 6.6.12.1 | VDMResponseTimer | 255 | 4 | 6.6.12 | 6.6.12.1 VDMResponseTimer | []
USB Power Delivery Specification Rev X | 6.6.12.2 | VDMModeEntryTimer | 256 | 4 | 6.6.12 | 6.6.12.2 VDMModeEntryTimer | []
USB Power Delivery Specification Rev X | 6.6.12.3 | VDMModeExitTimer | 256 | 4 | 6.6.12 | 6.6.12.3 VDMModeExitTimer | []
USB Power Delivery Specification Rev X | 6.6.12.4 | tVDMBusy | 257 | 4 | 6.6.12 | 6.6.12.4 tVDMBusy | []
USB Power Delivery Specification Rev X | 6.6.13 | Vconn Timers | 257 | 3 | 6.6 | 6.6.13 Vconn Timers | []
USB Power Delivery Specification Rev X | 6.6.13.1 | VconnOnTimer | 257 | 4 | 6.6.13 | 6.6.13.1 VconnOnTimer | []
USB Power Delivery Specification Rev X | 6.6.13.2 | tVconnSourceOff | 257 | 4 | 6.6.13 | 6.6.13.2 tVconnSourceOff | []
USB Power Delivery Specification Rev X | 6.6.14 | tCableMessage | 257 | 3 | 6.6 | 6.6.14 tCableMessage | []
USB Power Delivery Specification Rev X | 6.6.15 | DiscoverIdentityTimer | 257 | 3 | 6.6 | 6.6.15 DiscoverIdentityTimer | []
USB Power Delivery Specification Rev X | 6.6.16 | Collision Avoidance Timers | 257 | 3 | 6.6 | 6.6.16 Collision Avoidance Timers | []
USB Power Delivery Specification Rev X | 6.6.16.1 | SinkTxTimer | 257 | 4 | 6.6.16 | 6.6.16.1 SinkTxTimer | []
USB Power Delivery Specification Rev X | 6.6.16.2 | tSrcHoldsBus | 258 | 4 | 6.6.16 | 6.6.16.2 tSrcHoldsBus | []
USB Power Delivery Specification Rev X | 6.6.17 | Fast Role Swap Timers | 258 | 3 | 6.6 | 6.6.17 Fast Role Swap Timers | []
USB Power Delivery Specification Rev X | 6.6.17.1 | tFRSwap5V | 258 | 4 | 6.6.17 | 6.6.17.1 tFRSwap5V | []
USB Power Delivery Specification Rev X | 6.6.17.2 | tFRSwapComplete | 258 | 4 | 6.6.17 | 6.6.17.2 tFRSwapComplete | []
USB Power Delivery Specification Rev X | 6.6.17.3 | tFRSwapInit | 258 | 4 | 6.6.17 | 6.6.17.3 tFRSwapInit | []
USB Power Delivery Specification Rev X | 6.6.18 | Chunking Timers | 258 | 3 | 6.6 | 6.6.18 Chunking Timers | []
USB Power Delivery Specification Rev X | 6.6.18.1 | ChunkingNotSupportedTimer | 258 | 4 | 6.6.18 | 6.6.18.1 ChunkingNotSupportedTimer | []
USB Power Delivery Specification Rev X | 6.6.18.2 | ChunkSenderRequestTimer | 258 | 4 | 6.6.18 | 6.6.18.2 ChunkSenderRequestTimer | []
USB Power Delivery Specification Rev X | 6.6.18.3 | ChunkSenderResponseTimer | 259 | 4 | 6.6.18 | 6.6.18.3 ChunkSenderResponseTimer | []
USB Power Delivery Specification Rev X | 6.6.19 | Programmable Power Supply Timers | 259 | 3 | 6.6 | 6.6.19 Programmable Power Supply Timers | []
USB Power Delivery Specification Rev X | 6.6.19.1 | SinkPPSPeriodicTimer | 259 | 4 | 6.6.19 | 6.6.19.1 SinkPPSPeriodicTimer | []
USB Power Delivery Specification Rev X | 6.6.19.2 | SourcePPSCommTimer | 259 | 4 | 6.6.19 | 6.6.19.2 SourcePPSCommTimer | []
USB Power Delivery Specification Rev X | 6.6.20 | tEnterUSB | 260 | 3 | 6.6 | 6.6.20 tEnterUSB | []
USB Power Delivery Specification Rev X | 6.6.21 | EPR Timers | 260 | 3 | 6.6 | 6.6.21 EPR Timers | []
USB Power Delivery Specification Rev X | 6.6.21.1 | SinkEPREnterTimer Timer | 260 | 4 | 6.6.21 | 6.6.21.1 SinkEPREnterTimer Timer | []
USB Power Delivery Specification Rev X | 6.6.21.2 | SinkEPRKeepAlive Timer | 260 | 4 | 6.6.21 | 6.6.21.2 SinkEPRKeepAlive Timer | []
USB Power Delivery Specification Rev X | 6.6.21.3 | SourceEPRKeepAlive Timer | 260 | 4 | 6.6.21 | 6.6.21.3 SourceEPRKeepAlive Timer | []
USB Power Delivery Specification Rev X | 6.6.21.4 | tEPRSourceCableDiscovery | 261 | 4 | 6.6.21 | 6.6.21.4 tEPRSourceCableDiscovery | []
USB Power Delivery Specification Rev X | 6.6.22 | Time Values and Timers | 262 | 3 | 6.6 | 6.6.22 Time Values and Timers | []
USB Power Delivery Specification Rev X | 6.7 | Counters | 265 | 2 | 6 | 6.7 Counters | []
USB Power Delivery Specification Rev X | 6.7.1 | MessageID Counter | 265 | 3 | 6.7 | 6.7.1 MessageID Counter | []
USB Power Delivery Specification Rev X | 6.7.1.1 | Transmitter Usage | 265 | 4 | 6.7.1 | 6.7.1.1 Transmitter Usage | []
USB Power Delivery Specification Rev X | 6.7.1.2 | Receiver Usage | 265 | 4 | 6.7.1 | 6.7.1.2 Receiver Usage | []
USB Power Delivery Specification Rev X | 6.7.2 | Retry Counter | 265 | 3 | 6.7 | 6.7.2 Retry Counter | []
USB Power Delivery Specification Rev X | 6.7.3 | Hard Reset Counter | 266 | 3 | 6.7 | 6.7.3 Hard Reset Counter | []
USB Power Delivery Specification Rev X | 6.7.4 | Capabilities Counter | 266 | 3 | 6.7 | 6.7.4 Capabilities Counter | []
USB Power Delivery Specification Rev X | 6.7.5 | Discover Identity Counter | 266 | 3 | 6.7 | 6.7.5 Discover Identity Counter | []
USB Power Delivery Specification Rev X | 6.7.6 | VDMBusyCounter | 266 | 3 | 6.7 | 6.7.6 VDMBusyCounter | []
USB Power Delivery Specification Rev X | 6.7.7 | Counter Values and Counters | 267 | 3 | 6.7 | 6.7.7 Counter Values and Counters | []
USB Power Delivery Specification Rev X | 6.8 | Reset | 268 | 2 | 6 | 6.8 Reset | []
USB Power Delivery Specification Rev X | 6.8.1 | Soft Reset and Protocol Error | 268 | 3 | 6.8 | 6.8.1 Soft Reset and Protocol Error | []
USB Power Delivery Specification Rev X | 6.8.2 | Data Reset | 270 | 3 | 6.8 | 6.8.2 Data Reset | []
USB Power Delivery Specification Rev X | 6.8.3 | Hard Reset | 270 | 3 | 6.8 | 6.8.3 Hard Reset | []
USB Power Delivery Specification Rev X | 6.8.3.1 | Cable Plugs and Hard Reset | 271 | 4 | 6.8.3 | 6.8.3.1 Cable Plugs and Hard Reset | []
USB Power Delivery Specification Rev X | 6.8.3.2 | Modal Operation and Hard Reset | 271 | 4 | 6.8.3 | 6.8.3.2 Modal Operation and Hard Reset | []
USB Power Delivery Specification Rev X | 6.8.4 | Cable Reset | 271 | 3 | 6.8 | 6.8.4 Cable Reset | []
USB Power Delivery Specification Rev X | 6.9 | Accept, Reject and Wait | 272 | 2 | 6 | 6.9 Accept, Reject and Wait | []
USB Power Delivery Specification Rev X | 6.10 | Collision Avoidance | 273 | 2 | 6 | 6.10 Collision Avoidance | []
USB Power Delivery Specification Rev X | 6.11 | Message Discarding | 274 | 2 | 6 | 6.11 Message Discarding | []
USB Power Delivery Specification Rev X | 6.12 | State behavior | 275 | 2 | 6 | 6.12 State behavior | []
USB Power Delivery Specification Rev X | 6.12.1 | Introduction to state diagrams used in Chapter 6 | 275 | 3 | 6.12 | 6.12.1 Introduction to state diagrams used in Chapter 6 | []
USB Power Delivery Specification Rev X | 6.12.2 | State Operation | 276 | 3 | 6.12 | 6.12.2 State Operation | []
USB Power Delivery Specification Rev X | 6.12.2.1 | Protocol Layer Chunking | 276 | 4 | 6.12.2 | 6.12.2.1 Protocol Layer Chunking | []
USB Power Delivery Specification Rev X | 6.12.2.1.1 | Architecture of Device Including Chunking Layer | 276 | 5 | 6.12.2.1 | 6.12.2.1.1 Architecture of Device Including Chunking Layer | []
USB Power Delivery Specification Rev X | 6.12.2.1.1.1 | Optional Abort Mechanism | 277 | 6 | 6.12.2.1.1 | 6.12.2.1.1.1 Optional Abort Mechanism | []
USB Power Delivery Specification Rev X | 6.12.2.1.1.2 | Aborting Sending a Long-Chunked Message | 277 | 6 | 6.12.2.1.1 | 6.12.2.1.1.2 Aborting Sending a Long-Chunked Message | []
USB Power Delivery Specification Rev X | 6.12.2.1.1.3 | Aborting Receiving a Long-Chunked Message | 277 | 6 | 6.12.2.1.1 | 6.12.2.1.1.3 Aborting Receiving a Long-Chunked Message | []
USB Power Delivery Specification Rev X | 6.12.2.1.2 | Chunked Rx State Diagram | 277 | 5 | 6.12.2.1 | 6.12.2.1.2 Chunked Rx State Diagram | []
USB Power Delivery Specification Rev X | 6.12.2.1.2.1 | RCH_Wait_For_Message_From_Protocol_Layer State | 278 | 6 | 6.12.2.1.2 | 6.12.2.1.2.1 RCH_Wait_For_Message_From_Protocol_Layer State | []
USB Power Delivery Specification Rev X | 6.12.2.1.2.2 | RCH_Pass_Up_Message State | 278 | 6 | 6.12.2.1.2 | 6.12.2.1.2.2 RCH_Pass_Up_Message State | []
USB Power Delivery Specification Rev X | 6.12.2.1.2.3 | RCH_Processing_Extended_Message State | 279 | 6 | 6.12.2.1.2 | 6.12.2.1.2.3 RCH_Processing_Extended_Message State | []
USB Power Delivery Specification Rev X | 6.12.2.1.2.4 | RCH_Requesting_Chunk State | 279 | 6 | 6.12.2.1.2 | 6.12.2.1.2.4 RCH_Requesting_Chunk State | []
USB Power Delivery Specification Rev X | 6.12.2.1.2.5 | RCH_Waiting_Chunk State | 279 | 6 | 6.12.2.1.2 | 6.12.2.1.2.5 RCH_Waiting_Chunk State | []
USB Power Delivery Specification Rev X | 6.12.2.1.2.6 | RCH_Report_Error State | 280 | 6 | 6.12.2.1.2 | 6.12.2.1.2.6 RCH_Report_Error State | []
USB Power Delivery Specification Rev X | 6.12.2.1.3 | Chunked Tx State Diagram | 281 | 5 | 6.12.2.1 | 6.12.2.1.3 Chunked Tx State Diagram | []
USB Power Delivery Specification Rev X | 6.12.2.1.3.1 | TCH_Wait_For_Message_Request_From_Policy_Engine State | 281 | 6 | 6.12.2.1.3 | 6.12.2.1.3.1 TCH_Wait_For_Message_Request_From_Policy_Engine State | []
USB Power Delivery Specification Rev X | 6.12.2.1.3.2 | TCH_Pass_Down_Message State | 282 | 6 | 6.12.2.1.3 | 6.12.2.1.3.2 TCH_Pass_Down_Message State | []
USB Power Delivery Specification Rev X | 6.12.2.1.3.3 | TCH_Wait_For_Transmision_Complete State | 282 | 6 | 6.12.2.1.3 | 6.12.2.1.3.3 TCH_Wait_For_Transmision_Complete State | []
USB Power Delivery Specification Rev X | 6.12.2.1.3.4 | TCH_Message_Sent State | 282 | 6 | 6.12.2.1.3 | 6.12.2.1.3.4 TCH_Message_Sent State | []
USB Power Delivery Specification Rev X | 6.12.2.1.3.5 | TCH_Prepare_To_Send_Chunked_Message State | 282 | 6 | 6.12.2.1.3 | 6.12.2.1.3.5 TCH_Prepare_To_Send_Chunked_Message State | []
USB Power Delivery Specification Rev X | 6.12.2.1.3.6 | TCH_Construct_Chunked_Message State | 282 | 6 | 6.12.2.1.3 | 6.12.2.1.3.6 TCH_Construct_Chunked_Message State | []
USB Power Delivery Specification Rev X | 6.12.2.1.3.7 | TCH_Sending_Chunked_Message State | 283 | 6 | 6.12.2.1.3 | 6.12.2.1.3.7 TCH_Sending_Chunked_Message State | []
USB Power Delivery Specification Rev X | 6.12.2.1.3.8 | TCH_Wait_Chunk_Request State | 283 | 6 | 6.12.2.1.3 | 6.12.2.1.3.8 TCH_Wait_Chunk_Request State | []
USB Power Delivery Specification Rev X | 6.12.2.1.3.9 | TCH_Message_Received State | 283 | 6 | 6.12.2.1.3 | 6.12.2.1.3.9 TCH_Message_Received State | []
USB Power Delivery Specification Rev X | 6.12.2.1.3.10 | TCH_Report_Error State | 283 | 6 | 6.12.2.1.3 | 6.12.2.1.3.10 TCH_Report_Error State | []
USB Power Delivery Specification Rev X | 6.12.2.1.4 | Chunked Message Router State Diagram | 284 | 5 | 6.12.2.1 | 6.12.2.1.4 Chunked Message Router State Diagram | []
USB Power Delivery Specification Rev X | 6.12.2.1.4.1 | RTR_Wait_for_Message_From_Protocol_Layer State | 284 | 6 | 6.12.2.1.4 | 6.12.2.1.4.1 RTR_Wait_for_Message_From_Protocol_Layer State | []
USB Power Delivery Specification Rev X | 6.12.2.1.4.2 | RTR_Rx_Chunks State | 284 | 6 | 6.12.2.1.4 | 6.12.2.1.4.2 RTR_Rx_Chunks State | []
USB Power Delivery Specification Rev X | 6.12.2.1.4.3 | RTR_Tx_Chunks State | 285 | 6 | 6.12.2.1.4 | 6.12.2.1.4.3 RTR_Tx_Chunks State | []
USB Power Delivery Specification Rev X | 6.12.2.2 | Protocol Layer Message Transmission | 286 | 4 | 6.12.2 | 6.12.2.2 Protocol Layer Message Transmission | []
USB Power Delivery Specification Rev X | 6.12.2.2.1 | Common Protocol Layer Message Transmission State Diagram | 286 | 5 | 6.12.2.2 | 6.12.2.2.1 Common Protocol Layer Message Transmission State Diagram | []
USB Power Delivery Specification Rev X | 6.12.2.2.1.1 | PRL_Tx_PHY_Layer_Reset State | 286 | 6 | 6.12.2.2.1 | 6.12.2.2.1.1 PRL_Tx_PHY_Layer_Reset State | []
USB Power Delivery Specification Rev X | 6.12.2.2.1.2 | PRL_Tx_Wait_for_Message_Request State | 286 | 6 | 6.12.2.2.1 | 6.12.2.2.1.2 PRL_Tx_Wait_for_Message_Request State | []
USB Power Delivery Specification Rev X | 6.12.2.2.1.3 | PRL_Tx_Layer_Reset_for_Transmit State | 287 | 6 | 6.12.2.2.1 | 6.12.2.2.1.3 PRL_Tx_Layer_Reset_for_Transmit State | []
USB Power Delivery Specification Rev X | 6.12.2.2.1.4 | PRL_Tx_Construct_Message State | 287 | 6 | 6.12.2.2.1 | 6.12.2.2.1.4 PRL_Tx_Construct_Message State | []
USB Power Delivery Specification Rev X | 6.12.2.2.1.5 | PRL_Tx_Wait_for_PHY_Response State | 287 | 6 | 6.12.2.2.1 | 6.12.2.2.1.5 PRL_Tx_Wait_for_PHY_Response State | []
USB Power Delivery Specification Rev X | 6.12.2.2.1.6 | PRL_Tx_Match_MessageID State | 287 | 6 | 6.12.2.2.1 | 6.12.2.2.1.6 PRL_Tx_Match_MessageID State | []
USB Power Delivery Specification Rev X | 6.12.2.2.1.7 | PRL_Tx_Message_Sent State | 287 | 6 | 6.12.2.2.1 | 6.12.2.2.1.7 PRL_Tx_Message_Sent State | []
USB Power Delivery Specification Rev X | 6.12.2.2.1.8 | PRL_Tx_Check_RetryCounter State | 288 | 6 | 6.12.2.2.1 | 6.12.2.2.1.8 PRL_Tx_Check_RetryCounter State | []
USB Power Delivery Specification Rev X | 6.12.2.2.1.9 | PRL_Tx_Transmission_Error State | 288 | 6 | 6.12.2.2.1 | 6.12.2.2.1.9 PRL_Tx_Transmission_Error State | []
USB Power Delivery Specification Rev X | 6.12.2.2.1.10 | PRL_Tx_Discard_Message State | 288 | 6 | 6.12.2.2.1 | 6.12.2.2.1.10 PRL_Tx_Discard_Message State | []
USB Power Delivery Specification Rev X | 6.12.2.2.2 | Source Protocol Layer Message Transmission State Diagram | 289 | 5 | 6.12.2.2 | 6.12.2.2.2 Source Protocol Layer Message Transmission State Diagram | []
USB Power Delivery Specification Rev X | 6.12.2.2.2.1 | PRL_Tx_Src_Sink_Tx State | 290 | 6 | 6.12.2.2.2 | 6.12.2.2.2.1 PRL_Tx_Src_Sink_Tx State | []
USB Power Delivery Specification Rev X | 6.12.2.2.2.2 | PRL_Tx_Src_Source_Tx State | 290 | 6 | 6.12.2.2.2 | 6.12.2.2.2.2 PRL_Tx_Src_Source_Tx State | []
USB Power Delivery Specification Rev X | 6.12.2.2.2.3 | PRL_Tx_Src_Pending State | 290 | 6 | 6.12.2.2.2 | 6.12.2.2.2.3 PRL_Tx_Src_Pending State | []
USB Power Delivery Specification Rev X | 6.12.2.2.3 | Sink Protocol Layer Message Transmission State Diagram | 291 | 5 | 6.12.2.2 | 6.12.2.2.3 Sink Protocol Layer Message Transmission State Diagram | []
USB Power Delivery Specification Rev X | 6.12.2.2.3.1 | PRL_Tx_Snk_Start_of_AMS State | 291 | 6 | 6.12.2.2.3 | 6.12.2.2.3.1 PRL_Tx_Snk_Start_of_AMS State | []
USB Power Delivery Specification Rev X | 6.12.2.2.3.2 | PRL_Tx_Snk_Pending State | 292 | 6 | 6.12.2.2.3 | 6.12.2.2.3.2 PRL_Tx_Snk_Pending State | []
USB Power Delivery Specification Rev X | 6.12.2.3 | Protocol Layer Message Reception | 293 | 4 | 6.12.2 | 6.12.2.3 Protocol Layer Message Reception | []
USB Power Delivery Specification Rev X | 6.12.2.3.1 | PRL_Rx_Wait_for_PHY_Message state | 293 | 5 | 6.12.2.3 | 6.12.2.3.1 PRL_Rx_Wait_for_PHY_Message state | []
USB Power Delivery Specification Rev X | 6.12.2.3.2 | PRL_Rx_Layer_Reset_for_Receive state | 294 | 5 | 6.12.2.3 | 6.12.2.3.2 PRL_Rx_Layer_Reset_for_Receive state | []
USB Power Delivery Specification Rev X | 6.12.2.3.3 | PRL_Rx_Send_GoodCRC state | 294 | 5 | 6.12.2.3 | 6.12.2.3.3 PRL_Rx_Send_GoodCRC state | []
USB Power Delivery Specification Rev X | 6.12.2.3.4 | PRL_Rx_Check_MessageID state | 294 | 5 | 6.12.2.3 | 6.12.2.3.4 PRL_Rx_Check_MessageID state | []
USB Power Delivery Specification Rev X | 6.12.2.3.5 | PRL_Rx_Store_MessageID state | 294 | 5 | 6.12.2.3 | 6.12.2.3.5 PRL_Rx_Store_MessageID state | []
USB Power Delivery Specification Rev X | 6.12.2.4 | Hard Reset operation | 294 | 4 | 6.12.2 | 6.12.2.4 Hard Reset operation | []
USB Power Delivery Specification Rev X | 6.12.2.4.1 | PRL_HR_Reset_Layer state | 295 | 5 | 6.12.2.4 | 6.12.2.4.1 PRL_HR_Reset_Layer state | []
USB Power Delivery Specification Rev X | 6.12.2.4.2 | PRL_HR_Indicate_Hard_Reset state | 296 | 5 | 6.12.2.4 | 6.12.2.4.2 PRL_HR_Indicate_Hard_Reset state | []
USB Power Delivery Specification Rev X | 6.12.2.4.3 | PRL_HR_Request_Hard_Reset state | 296 | 5 | 6.12.2.4 | 6.12.2.4.3 PRL_HR_Request_Hard_Reset state | []
USB Power Delivery Specification Rev X | 6.12.2.4.4 | PRL_HR_Wait_for_PHY_Hard_Reset_Complete state | 296 | 5 | 6.12.2.4 | 6.12.2.4.4 PRL_HR_Wait_for_PHY_Hard_Reset_Complete state | []
USB Power Delivery Specification Rev X | 6.12.2.4.5 | PRL_HR_PHY_Hard_Reset_Requested state | 296 | 5 | 6.12.2.4 | 6.12.2.4.5 PRL_HR_PHY_Hard_Reset_Requested state | []
USB Power Delivery Specification Rev X | 6.12.2.4.6 | PRL_HR_Wait_for_PE_Hard_Reset_Complete state | 297 | 5 | 6.12.2.4 | 6.12.2.4.6 PRL_HR_Wait_for_PE_Hard_Reset_Complete state | []
USB Power Delivery Specification Rev X | 6.12.2.4.7 | PRL_HR_PE_Hard_Reset_Complete | 297 | 5 | 6.12.2.4 | 6.12.2.4.7 PRL_HR_PE_Hard_Reset_Complete | []
USB Power Delivery Specification Rev X | 6.12.3 | List of Protocol Layer States | 298 | 3 | 6.12 | 6.12.3 List of Protocol Layer States | []
USB Power Delivery Specification Rev X | 6.13 | Message Applicability | 300 | 2 | 6 | 6.13 Message Applicability | []
USB Power Delivery Specification Rev X | 6.13.1 | Applicability of Control Messages | 301 | 3 | 6.13 | 6.13.1 Applicability of Control Messages | []
USB Power Delivery Specification Rev X | 6.13.2 | Applicability of Data Messages | 303 | 3 | 6.13 | 6.13.2 Applicability of Data Messages | []
USB Power Delivery Specification Rev X | 6.13.3 | Applicability of Extended Messages | 305 | 3 | 6.13 | 6.13.3 Applicability of Extended Messages | []
USB Power Delivery Specification Rev X | 6.13.4 | Applicability of Extended Control Messages | 308 | 3 | 6.13 | 6.13.4 Applicability of Extended Control Messages | []
USB Power Delivery Specification Rev X | 6.13.5 | Applicability of Structured VDM Commands | 309 | 3 | 6.13 | 6.13.5 Applicability of Structured VDM Commands | []
USB Power Delivery Specification Rev X | 6.13.6 | Applicability of Reset Signaling | 310 | 3 | 6.13 | 6.13.6 Applicability of Reset Signaling | []
USB Power Delivery Specification Rev X | 6.13.7 | Applicability of Fast Role Swap Request | 310 | 3 | 6.13 | 6.13.7 Applicability of Fast Role Swap Request | []
USB Power Delivery Specification Rev X | 6.14 | Value Parameters | 311 | 2 | 6 | 6.14 Value Parameters | []
USB Power Delivery Specification Rev X | 7 | Power Supply | 312 | 1 |  | 7 Power Supply | []
USB Power Delivery Specification Rev X | 7.1 | Source Requirements | 312 | 2 | 7 | 7.1 Source Requirements | []
USB Power Delivery Specification Rev X | 7.1.1 | Behavioral Aspects | 312 | 3 | 7.1 | 7.1.1 Behavioral Aspects | []
USB Power Delivery Specification Rev X | 7.1.2 | Source Bulk Capacitance | 312 | 3 | 7.1 | 7.1.2 Source Bulk Capacitance | []
USB Power Delivery Specification Rev X | 7.1.3 | Types of Sources | 312 | 3 | 7.1 | 7.1.3 Types of Sources | []
USB Power Delivery Specification Rev X | 7.1.4 | Source Transitions | 313 | 3 | 7.1 | 7.1.4 Source Transitions | []
USB Power Delivery Specification Rev X | 7.1.4.1 | Fixed Supply | 313 | 4 | 7.1.4 | 7.1.4.1 Fixed Supply | []
USB Power Delivery Specification Rev X | 7.1.4.1.1 | Fixed Supply Positive Voltage Transitions | 313 | 5 | 7.1.4.1 | 7.1.4.1.1 Fixed Supply Positive Voltage Transitions | []
USB Power Delivery Specification Rev X | 7.1.4.1.2 | Fixed Supply Negative Voltage Transitions | 314 | 5 | 7.1.4.1 | 7.1.4.1.2 Fixed Supply Negative Voltage Transitions | []
USB Power Delivery Specification Rev X | 7.1.4.2 | SPR Programmable Power Supply (PPS) | 314 | 4 | 7.1.4 | 7.1.4.2 SPR Programmable Power Supply (PPS) | []
USB Power Delivery Specification Rev X | 7.1.4.2.1 | SPR Programmable Power Supply Voltage Transitions | 314 | 5 | 7.1.4.2 | 7.1.4.2.1 SPR Programmable Power Supply Voltage Transitions | []
USB Power Delivery Specification Rev X | 7.1.4.2.2 | SPR Programmable Power Supply Current Limit | 316 | 5 | 7.1.4.2 | 7.1.4.2.2 SPR Programmable Power Supply Current Limit | []
USB Power Delivery Specification Rev X | 7.1.4.2.3 | SPR PPS Constant Power Mode | 318 | 5 | 7.1.4.2 | 7.1.4.2.3 SPR PPS Constant Power Mode | []
USB Power Delivery Specification Rev X | 7.1.4.3 | Adjustable Voltage Supply (AVS) | 320 | 4 | 7.1.4 | 7.1.4.3 Adjustable Voltage Supply (AVS) | []
USB Power Delivery Specification Rev X | 7.1.4.3.1 | Adjustable Voltage Supply Voltage Transitions | 320 | 5 | 7.1.4.3 | 7.1.4.3.1 Adjustable Voltage Supply Voltage Transitions | []
USB Power Delivery Specification Rev X | 7.1.4.3.2 | Adjustable Voltage Supply Current | 322 | 5 | 7.1.4.3 | 7.1.4.3.2 Adjustable Voltage Supply Current | []
USB Power Delivery Specification Rev X | 7.1.5 | Response to Hard Resets | 322 | 3 | 7.1 | 7.1.5 Response to Hard Resets | []
USB Power Delivery Specification Rev X | 7.1.6 | Changing the Output Power Capability | 323 | 3 | 7.1 | 7.1.6 Changing the Output Power Capability | []
USB Power Delivery Specification Rev X | 7.1.7 | Robust Source Operation | 323 | 3 | 7.1 | 7.1.7 Robust Source Operation | []
USB Power Delivery Specification Rev X | 7.1.7.1 | Output Over Current Protection | 323 | 4 | 7.1.7 | 7.1.7.1 Output Over Current Protection | []
USB Power Delivery Specification Rev X | 7.1.7.2 | Over Temperature Protection | 324 | 4 | 7.1.7 | 7.1.7.2 Over Temperature Protection | []
USB Power Delivery Specification Rev X | 7.1.7.3 | vSafe5V Externally Applied to Ports Supplying vSafe5V | 324 | 4 | 7.1.7 | 7.1.7.3 vSafe5V Externally Applied to Ports Supplying vSafe5V | []
USB Power Delivery Specification Rev X | 7.1.7.4 | Detach | 324 | 4 | 7.1.7 | 7.1.7.4 Detach | []
USB Power Delivery Specification Rev X | 7.1.7.5 | Output Voltage Limit | 324 | 4 | 7.1.7 | 7.1.7.5 Output Voltage Limit | []
USB Power Delivery Specification Rev X | 7.1.8 | Output Voltage Tolerance and Range | 325 | 3 | 7.1 | 7.1.8 Output Voltage Tolerance and Range | []
USB Power Delivery Specification Rev X | 7.1.8.1 | AVS/PPS Output Voltage Ripple | 325 | 4 | 7.1.8 | 7.1.8.1 AVS/PPS Output Voltage Ripple | []
USB Power Delivery Specification Rev X | 7.1.8.2 | AVS/PPS DNL Errors and Output Voltage/Current Tolerance | 326 | 4 | 7.1.8 | 7.1.8.2 AVS/PPS DNL Errors and Output Voltage/Current Tolerance | []
USB Power Delivery Specification Rev X | 7.1.8.3 | Programmable Power Supply Output Voltage Tolerance and Range | 327 | 4 | 7.1.8 | 7.1.8.3 Programmable Power Supply Output Voltage Tolerance and Range | []
USB Power Delivery Specification Rev X | 7.1.8.4 | Adjustable Voltage Supply Output Voltage tolerance and Range | 327 | 4 | 7.1.8 | 7.1.8.4 Adjustable Voltage Supply Output Voltage tolerance and Range | []
USB Power Delivery Specification Rev X | 7.1.9 | Charging and Discharging the Bulk Capacitance on Vbus | 328 | 3 | 7.1 | 7.1.9 Charging and Discharging the Bulk Capacitance on Vbus | []
USB Power Delivery Specification Rev X | 7.1.10 | Swap Standby for Sources | 328 | 3 | 7.1 | 7.1.10 Swap Standby for Sources | []
USB Power Delivery Specification Rev X | 7.1.11 | Source Peak Current Operation | 328 | 3 | 7.1 | 7.1.11 Source Peak Current Operation | []
USB Power Delivery Specification Rev X | 7.1.12 | Source Capabilities Extended Parameters | 329 | 3 | 7.1 | 7.1.12 Source Capabilities Extended Parameters | []
USB Power Delivery Specification Rev X | 7.1.12.1 | Voltage Regulation Field | 329 | 4 | 7.1.12 | 7.1.12.1 Voltage Regulation Field | []
USB Power Delivery Specification Rev X | 7.1.12.1.1 | Load Step Slew Rate | 329 | 5 | 7.1.12.1 | 7.1.12.1.1 Load Step Slew Rate | []
USB Power Delivery Specification Rev X | 7.1.12.1.2 | Load Step Magnitude | 330 | 5 | 7.1.12.1 | 7.1.12.1.2 Load Step Magnitude | []
USB Power Delivery Specification Rev X | 7.1.12.2 | Holdup Time Field | 330 | 4 | 7.1.12 | 7.1.12.2 Holdup Time Field | []
USB Power Delivery Specification Rev X | 7.1.12.3 | Compliance Field | 330 | 4 | 7.1.12 | 7.1.12.3 Compliance Field | []
USB Power Delivery Specification Rev X | 7.1.12.4 | Peak Current | 330 | 4 | 7.1.12 | 7.1.12.4 Peak Current | []
USB Power Delivery Specification Rev X | 7.1.12.5 | Source Inputs | 331 | 4 | 7.1.12 | 7.1.12.5 Source Inputs | []
USB Power Delivery Specification Rev X | 7.1.12.6 | Batteries | 331 | 4 | 7.1.12 | 7.1.12.6 Batteries | []
USB Power Delivery Specification Rev X | 7.1.13 | Fast Role Swap | 331 | 3 | 7.1 | 7.1.13 Fast Role Swap | []
USB Power Delivery Specification Rev X | 7.1.14 | Non-application of Vbus Slew Rate Limits | 332 | 3 | 7.1 | 7.1.14 Non-application of Vbus Slew Rate Limits | []
USB Power Delivery Specification Rev X | 7.1.15 | Vconn Power Cycle | 333 | 3 | 7.1 | 7.1.15 Vconn Power Cycle | []
USB Power Delivery Specification Rev X | 7.1.15.1 | UFP Vconn Power Cycle | 333 | 4 | 7.1.15 | 7.1.15.1 UFP Vconn Power Cycle | []
USB Power Delivery Specification Rev X | 7.1.15.2 | DFP Vconn Power Cycle | 334 | 4 | 7.1.15 | 7.1.15.2 DFP Vconn Power Cycle | []
USB Power Delivery Specification Rev X | 7.2 | Sink Requirements | 335 | 2 | 7 | 7.2 Sink Requirements | []
USB Power Delivery Specification Rev X | 7.2.1 | Behavioral Aspects | 335 | 3 | 7.2 | 7.2.1 Behavioral Aspects | []
USB Power Delivery Specification Rev X | 7.2.2 | Sink Bulk Capacitance | 335 | 3 | 7.2 | 7.2.2 Sink Bulk Capacitance | []
USB Power Delivery Specification Rev X | 7.2.3 | Sink Standby | 335 | 3 | 7.2 | 7.2.3 Sink Standby | []
USB Power Delivery Specification Rev X | 7.2.3.1 | Programmable Power Supply Sink Standby | 336 | 4 | 7.2.3 | 7.2.3.1 Programmable Power Supply Sink Standby | []
USB Power Delivery Specification Rev X | 7.2.4 | Suspend Power Consumption | 336 | 3 | 7.2 | 7.2.4 Suspend Power Consumption | []
USB Power Delivery Specification Rev X | 7.2.5 | Zero Negotiated Current | 336 | 3 | 7.2 | 7.2.5 Zero Negotiated Current | []
USB Power Delivery Specification Rev X | 7.2.6 | Transient Load Behavior | 336 | 3 | 7.2 | 7.2.6 Transient Load Behavior | []
USB Power Delivery Specification Rev X | 7.2.7 | Swap Standby for Sinks | 336 | 3 | 7.2 | 7.2.7 Swap Standby for Sinks | []
USB Power Delivery Specification Rev X | 7.2.8 | Sink Peak Current Operation | 336 | 3 | 7.2 | 7.2.8 Sink Peak Current Operation | []
USB Power Delivery Specification Rev X | 7.2.9 | Robust Sink Operation | 337 | 3 | 7.2 | 7.2.9 Robust Sink Operation | []
USB Power Delivery Specification Rev X | 7.2.9.1 | Sink Bulk Capacitance Discharge at Detach | 337 | 4 | 7.2.9 | 7.2.9.1 Sink Bulk Capacitance Discharge at Detach | []
USB Power Delivery Specification Rev X | 7.2.9.2 | Input Over Voltage Protection | 337 | 4 | 7.2.9 | 7.2.9.2 Input Over Voltage Protection | []
USB Power Delivery Specification Rev X | 7.2.9.3 | Over Temperature Protection | 338 | 4 | 7.2.9 | 7.2.9.3 Over Temperature Protection | []
USB Power Delivery Specification Rev X | 7.2.9.4 | Over Current Protection | 338 | 4 | 7.2.9 | 7.2.9.4 Over Current Protection | []
USB Power Delivery Specification Rev X | 7.2.10 | Fast Role Swap | 338 | 3 | 7.2 | 7.2.10 Fast Role Swap | []
USB Power Delivery Specification Rev X | 7.3 | Transitions | 339 | 2 | 7 | 7.3 Transitions | []
USB Power Delivery Specification Rev X | 7.3.1 | Transitions caused by a Request Message | 340 | 3 | 7.3 | 7.3.1 Transitions caused by a Request Message | []
USB Power Delivery Specification Rev X | 7.3.1.1 | Changing the Source between Different (A)PDOs | 340 | 4 | 7.3.1 | 7.3.1.1 Changing the Source between Different (A)PDOs | []
USB Power Delivery Specification Rev X | 7.3.1.1.1 | Examples of changes from one (A)PDO to another (A)PDO | 341 | 5 | 7.3.1.1 | 7.3.1.1.1 Examples of changes from one (A)PDO to another (A)PDO | []
USB Power Delivery Specification Rev X | 7.3.1.1.1.1 | Increasing the Voltage | 341 | 6 | 7.3.1.1.1 | 7.3.1.1.1.1 Increasing the Voltage | []
USB Power Delivery Specification Rev X | 7.3.1.1.1.2 | Increasing the Voltage and Current | 344 | 6 | 7.3.1.1.1 | 7.3.1.1.1.2 Increasing the Voltage and Current | []
USB Power Delivery Specification Rev X | 7.3.1.1.1.3 | Increasing the Voltage and Decreasing the Current | 347 | 6 | 7.3.1.1.1 | 7.3.1.1.1.3 Increasing the Voltage and Decreasing the Current | []
USB Power Delivery Specification Rev X | 7.3.1.1.1.4 | Decreasing the Voltage and Increasing the Current | 350 | 6 | 7.3.1.1.1 | 7.3.1.1.1.4 Decreasing the Voltage and Increasing the Current | []
USB Power Delivery Specification Rev X | 7.3.1.1.1.5 | Decreasing the Voltage | 353 | 6 | 7.3.1.1.1 | 7.3.1.1.1.5 Decreasing the Voltage | []
USB Power Delivery Specification Rev X | 7.3.1.1.1.6 | Decreasing the Voltage and the Current | 356 | 6 | 7.3.1.1.1 | 7.3.1.1.1.6 Decreasing the Voltage and the Current | []
USB Power Delivery Specification Rev X | 7.3.1.1.1.7 | No change in Current or Voltage | 359 | 6 | 7.3.1.1.1 | 7.3.1.1.1.7 No change in Current or Voltage | []
USB Power Delivery Specification Rev X | 7.3.1.2 | Transitions within the same Fixed, Battery or Variable PDO or between Different (A)PDOs | 361 | 4 | 7.3.1 | 7.3.1.2 Transitions within the same Fixed, Battery or Variable PDO or between Different (A)PDOs | []
USB Power Delivery Specification Rev X | 7.3.1.2.1 | Increasing the Current Only | 361 | 5 | 7.3.1.2 | 7.3.1.2.1 Increasing the Current Only | []
USB Power Delivery Specification Rev X | 7.3.1.2.2 | Decreasing the Current Only | 364 | 5 | 7.3.1.2 | 7.3.1.2.2 Decreasing the Current Only | []
USB Power Delivery Specification Rev X | 7.3.1.3 | Changing Voltage or Current within the same PPS APDO | 367 | 4 | 7.3.1 | 7.3.1.3 Changing Voltage or Current within the same PPS APDO | []
USB Power Delivery Specification Rev X | 7.3.1.3.1 | Increasing the Programmable Power Supply (PPS) Voltage | 367 | 5 | 7.3.1.3 | 7.3.1.3.1 Increasing the Programmable Power Supply (PPS) Voltage | []
USB Power Delivery Specification Rev X | 7.3.1.3.2 | Decreasing the Programmable Power Supply (PPS) Voltage | 370 | 5 | 7.3.1.3 | 7.3.1.3.2 Decreasing the Programmable Power Supply (PPS) Voltage | []
USB Power Delivery Specification Rev X | 7.3.1.3.3 | Increasing the Programmable Power Supply (PPS) Current | 373 | 5 | 7.3.1.3 | 7.3.1.3.3 Increasing the Programmable Power Supply (PPS) Current | []
USB Power Delivery Specification Rev X | 7.3.1.3.4 | Decreasing the Programmable Power Supply (PPS) Current | 376 | 5 | 7.3.1.3 | 7.3.1.3.4 Decreasing the Programmable Power Supply (PPS) Current | []
USB Power Delivery Specification Rev X | 7.3.1.3.5 | Same Request Programmable Power Supply (PPS) | 379 | 5 | 7.3.1.3 | 7.3.1.3.5 Same Request Programmable Power Supply (PPS) | []
USB Power Delivery Specification Rev X | 7.3.1.4 | Changing Voltage or Current within the same AVS APDO | 381 | 4 | 7.3.1 | 7.3.1.4 Changing Voltage or Current within the same AVS APDO | []
USB Power Delivery Specification Rev X | 7.3.1.4.1 | Increasing the Adjustable Voltage Supply (AVS) Voltage | 381 | 5 | 7.3.1.4 | 7.3.1.4.1 Increasing the Adjustable Voltage Supply (AVS) Voltage | []
USB Power Delivery Specification Rev X | 7.3.1.4.2 | Decreasing the Adjustable Voltage Supply (AVS) Voltage | 384 | 5 | 7.3.1.4 | 7.3.1.4.2 Decreasing the Adjustable Voltage Supply (AVS) Voltage | []
USB Power Delivery Specification Rev X | 7.3.1.4.3 | Same Request Adjustable Voltage Supply (AVS) Voltage | 387 | 5 | 7.3.1.4 | 7.3.1.4.3 Same Request Adjustable Voltage Supply (AVS) Voltage | []
USB Power Delivery Specification Rev X | 7.3.2 | Transitions Caused by Power Role Swap | 388 | 3 | 7.3 | 7.3.2 Transitions Caused by Power Role Swap | []
USB Power Delivery Specification Rev X | 7.3.2.1 | Sink Requested Power Role Swap | 388 | 4 | 7.3.2 | 7.3.2.1 Sink Requested Power Role Swap | []
USB Power Delivery Specification Rev X | 7.3.2.2 | Source Requested Power Role Swap | 392 | 4 | 7.3.2 | 7.3.2.2 Source Requested Power Role Swap | []
USB Power Delivery Specification Rev X | 7.3.3 | Transitions Caused by Hard Reset | 396 | 3 | 7.3 | 7.3.3 Transitions Caused by Hard Reset | []
USB Power Delivery Specification Rev X | 7.3.3.1 | Source Initiated Hard Reset | 396 | 4 | 7.3.3 | 7.3.3.1 Source Initiated Hard Reset | []
USB Power Delivery Specification Rev X | 7.3.3.2 | Sink Initiated Hard Reset | 398 | 4 | 7.3.3 | 7.3.3.2 Sink Initiated Hard Reset | []
USB Power Delivery Specification Rev X | 7.3.4 | Transitions Caused by Fast Role Swap | 400 | 3 | 7.3 | 7.3.4 Transitions Caused by Fast Role Swap | []
USB Power Delivery Specification Rev X | 7.3.4.1 | Fast Role Swap | 400 | 4 | 7.3.4 | 7.3.4.1 Fast Role Swap | []
USB Power Delivery Specification Rev X | 7.4 | Electrical Parameters | 404 | 2 | 7 | 7.4 Electrical Parameters | []
USB Power Delivery Specification Rev X | 7.4.1 | Source Electrical Parameters | 404 | 3 | 7.4 | 7.4.1 Source Electrical Parameters | []
USB Power Delivery Specification Rev X | 7.4.2 | Sink Electrical Parameters | 413 | 3 | 7.4 | 7.4.2 Sink Electrical Parameters | []
USB Power Delivery Specification Rev X | 7.4.3 | Common Electrical Parameters | 415 | 3 | 7.4 | 7.4.3 Common Electrical Parameters | []
USB Power Delivery Specification Rev X | 8 | Device Policy | 416 | 1 |  | 8 Device Policy | []
USB Power Delivery Specification Rev X | 8.1 | Overview | 416 | 2 | 8 | 8.1 Overview | []
USB Power Delivery Specification Rev X | 8.2 | Device Policy Manager | 417 | 2 | 8 | 8.2 Device Policy Manager | []
USB Power Delivery Specification Rev X | 8.2.1 | Capabilities | 418 | 3 | 8.2 | 8.2.1 Capabilities | []
USB Power Delivery Specification Rev X | 8.2.2 | System Policy | 418 | 3 | 8.2 | 8.2.2 System Policy | []
USB Power Delivery Specification Rev X | 8.2.3 | Control of Source/Sink | 419 | 3 | 8.2 | 8.2.3 Control of Source/Sink | []
USB Power Delivery Specification Rev X | 8.2.4 | Cable Detection | 419 | 3 | 8.2 | 8.2.4 Cable Detection | []
USB Power Delivery Specification Rev X | 8.2.4.1 | Device Policy Manager in a Provider | 419 | 4 | 8.2.4 | 8.2.4.1 Device Policy Manager in a Provider | []
USB Power Delivery Specification Rev X | 8.2.4.2 | Device Policy Manager in a Consumer | 419 | 4 | 8.2.4 | 8.2.4.2 Device Policy Manager in a Consumer | []
USB Power Delivery Specification Rev X | 8.2.4.3 | Device Policy Manager in a Consumer/Provider | 419 | 4 | 8.2.4 | 8.2.4.3 Device Policy Manager in a Consumer/Provider | []
USB Power Delivery Specification Rev X | 8.2.4.4 | Device Policy Manager in a Provider/Consumer | 419 | 4 | 8.2.4 | 8.2.4.4 Device Policy Manager in a Provider/Consumer | []
USB Power Delivery Specification Rev X | 8.2.5 | Managing Power Requirements | 420 | 3 | 8.2 | 8.2.5 Managing Power Requirements | []
USB Power Delivery Specification Rev X | 8.2.5.1 | Managing the Power Reserve | 420 | 4 | 8.2.5 | 8.2.5.1 Managing the Power Reserve | []
USB Power Delivery Specification Rev X | 8.2.5.2 | Power Capability Mismatch | 420 | 4 | 8.2.5 | 8.2.5.2 Power Capability Mismatch | []
USB Power Delivery Specification Rev X | 8.2.5.2.1 | Local device handling of mismatch | 420 | 5 | 8.2.5.2 | 8.2.5.2.1 Local device handling of mismatch | []
USB Power Delivery Specification Rev X | 8.2.5.2.2 | Device Policy Manager Communication with System Policy | 420 | 5 | 8.2.5.2 | 8.2.5.2.2 Device Policy Manager Communication with System Policy | []
USB Power Delivery Specification Rev X | 8.2.6 | Use of "Unconstrained Power" bit with Batteries and AC supplies | 421 | 3 | 8.2 | 8.2.6 Use of "Unconstrained Power" bit with Batteries and AC supplies | []
USB Power Delivery Specification Rev X | 8.2.6.1 | AC Supplies | 421 | 4 | 8.2.6 | 8.2.6.1 AC Supplies | []
USB Power Delivery Specification Rev X | 8.2.6.2 | Battery Supplies | 422 | 4 | 8.2.6 | 8.2.6.2 Battery Supplies | []
USB Power Delivery Specification Rev X | 8.2.7 | Interface to the Policy Engine | 423 | 3 | 8.2 | 8.2.7 Interface to the Policy Engine | []
USB Power Delivery Specification Rev X | 8.2.7.1 | Device Policy Manager in a Provider | 423 | 4 | 8.2.7 | 8.2.7.1 Device Policy Manager in a Provider | []
USB Power Delivery Specification Rev X | 8.2.7.2 | Device Policy Manager in a Consumer | 423 | 4 | 8.2.7 | 8.2.7.2 Device Policy Manager in a Consumer | []
USB Power Delivery Specification Rev X | 8.2.7.3 | Device Policy Manager in a Dual-Role Power Device | 423 | 4 | 8.2.7 | 8.2.7.3 Device Policy Manager in a Dual-Role Power Device | []
USB Power Delivery Specification Rev X | 8.2.7.4 | Device Policy Manager in a Dual-Role Power Device Dead Battery handling | 423 | 4 | 8.2.7 | 8.2.7.4 Device Policy Manager in a Dual-Role Power Device Dead Battery handling | []
USB Power Delivery Specification Rev X | 8.3 | Policy Engine | 424 | 2 | 8 | 8.3 Policy Engine | []
USB Power Delivery Specification Rev X | 8.3.1 | Introduction | 424 | 3 | 8.3 | 8.3.1 Introduction | []
USB Power Delivery Specification Rev X | 8.3.2 | Atomic Message Sequence Diagrams | 425 | 3 | 8.3 | 8.3.2 Atomic Message Sequence Diagrams | []
USB Power Delivery Specification Rev X | 8.3.2.1 | Introduction | 425 | 4 | 8.3.2 | 8.3.2.1 Introduction | []
USB Power Delivery Specification Rev X | 8.3.2.1.1 | Basic Message Exchange | 426 | 5 | 8.3.2.1 | 8.3.2.1.1 Basic Message Exchange | []
USB Power Delivery Specification Rev X | 8.3.2.1.2 | Errors in Basic Message flow | 427 | 5 | 8.3.2.1 | 8.3.2.1.2 Errors in Basic Message flow | []
USB Power Delivery Specification Rev X | 8.3.2.1.3 | Atomic Message Sequences | 430 | 5 | 8.3.2.1 | 8.3.2.1.3 Atomic Message Sequences | []
USB Power Delivery Specification Rev X | 8.3.2.1.3.1 | AMS: Power Negotiation (SPR) | 431 | 6 | 8.3.2.1.3 | 8.3.2.1.3.1 AMS: Power Negotiation (SPR) | []
USB Power Delivery Specification Rev X | 8.3.2.1.3.2 | AMS: Power Negotiation (EPR) | 432 | 6 | 8.3.2.1.3 | 8.3.2.1.3.2 AMS: Power Negotiation (EPR) | []
USB Power Delivery Specification Rev X | 8.3.2.1.3.3 | AMS: Unsupported Message | 434 | 6 | 8.3.2.1.3 | 8.3.2.1.3.3 AMS: Unsupported Message | []
USB Power Delivery Specification Rev X | 8.3.2.1.3.4 | AMS: Soft Reset | 434 | 6 | 8.3.2.1.3 | 8.3.2.1.3.4 AMS: Soft Reset | []
USB Power Delivery Specification Rev X | 8.3.2.1.3.5 | AMS: Data Reset | 434 | 6 | 8.3.2.1.3 | 8.3.2.1.3.5 AMS: Data Reset | []
USB Power Delivery Specification Rev X | 8.3.2.1.3.6 | AMS: Power Role Swap | 435 | 6 | 8.3.2.1.3 | 8.3.2.1.3.6 AMS: Power Role Swap | []
USB Power Delivery Specification Rev X | 8.3.2.1.3.7 | AMS: Fast Role Swap | 435 | 6 | 8.3.2.1.3 | 8.3.2.1.3.7 AMS: Fast Role Swap | []
USB Power Delivery Specification Rev X | 8.3.2.1.3.8 | AMS: Data Role Swap | 436 | 6 | 8.3.2.1.3 | 8.3.2.1.3.8 AMS: Data Role Swap | []
USB Power Delivery Specification Rev X | 8.3.2.1.3.9 | AMS: Vconn Swap | 437 | 6 | 8.3.2.1.3 | 8.3.2.1.3.9 AMS: Vconn Swap | []
USB Power Delivery Specification Rev X | 8.3.2.1.3.10 | AMS: Alert | 437 | 6 | 8.3.2.1.3 | 8.3.2.1.3.10 AMS: Alert | []
USB Power Delivery Specification Rev X | 8.3.2.1.3.11 | AMS: Status | 438 | 6 | 8.3.2.1.3 | 8.3.2.1.3.11 AMS: Status | []
USB Power Delivery Specification Rev X | 8.3.2.1.3.12 | AMS: Source/Sink Capabilities (SPR) | 438 | 6 | 8.3.2.1.3 | 8.3.2.1.3.12 AMS: Source/Sink Capabilities (SPR) | []
USB Power Delivery Specification Rev X | 8.3.2.1.3.13 | AMS: Source/Sink Capabilities (EPR) | 439 | 6 | 8.3.2.1.3 | 8.3.2.1.3.13 AMS: Source/Sink Capabilities (EPR) | []
USB Power Delivery Specification Rev X | 8.3.2.1.3.14 | AMS: Extended Capabilities | 440 | 6 | 8.3.2.1.3 | 8.3.2.1.3.14 AMS: Extended Capabilities | []
USB Power Delivery Specification Rev X | 8.3.2.1.3.15 | AMS: Battery Capabilities | 440 | 6 | 8.3.2.1.3 | 8.3.2.1.3.15 AMS: Battery Capabilities | []
USB Power Delivery Specification Rev X | 8.3.2.1.3.16 | AMS: Manufacturer Information | 441 | 6 | 8.3.2.1.3 | 8.3.2.1.3.16 AMS: Manufacturer Information | []
USB Power Delivery Specification Rev X | 8.3.2.1.3.17 | AMS: Country Codes | 441 | 6 | 8.3.2.1.3 | 8.3.2.1.3.17 AMS: Country Codes | []
USB Power Delivery Specification Rev X | 8.3.2.1.3.18 | AMS: Country Information | 441 | 6 | 8.3.2.1.3 | 8.3.2.1.3.18 AMS: Country Information | []
USB Power Delivery Specification Rev X | 8.3.2.1.3.19 | AMS: Revision Information | 442 | 6 | 8.3.2.1.3 | 8.3.2.1.3.19 AMS: Revision Information | []
USB Power Delivery Specification Rev X | 8.3.2.1.3.20 | AMS: Source Information | 442 | 6 | 8.3.2.1.3 | 8.3.2.1.3.20 AMS: Source Information | []
USB Power Delivery Specification Rev X | 8.3.2.1.3.21 | AMS: Security | 442 | 6 | 8.3.2.1.3 | 8.3.2.1.3.21 AMS: Security | []
USB Power Delivery Specification Rev X | 8.3.2.1.3.22 | AMS: Firmware Update | 443 | 6 | 8.3.2.1.3 | 8.3.2.1.3.22 AMS: Firmware Update | []
USB Power Delivery Specification Rev X | 8.3.2.1.3.23 | AMS: Structured VDM | 444 | 6 | 8.3.2.1.3 | 8.3.2.1.3.23 AMS: Structured VDM | []
USB Power Delivery Specification Rev X | 8.3.2.1.3.24 | AMS: Built-In Self-Test (BIST) | 445 | 6 | 8.3.2.1.3 | 8.3.2.1.3.24 AMS: Built-In Self-Test (BIST) | []
USB Power Delivery Specification Rev X | 8.3.2.1.3.25 | AMS: Enter USB | 445 | 6 | 8.3.2.1.3 | 8.3.2.1.3.25 AMS: Enter USB | []
USB Power Delivery Specification Rev X | 8.3.2.1.3.26 | AMS: Unstructured VDM | 445 | 6 | 8.3.2.1.3 | 8.3.2.1.3.26 AMS: Unstructured VDM | []
USB Power Delivery Specification Rev X | 8.3.2.1.3.27 | AMS: Hard Reset | 446 | 6 | 8.3.2.1.3 | 8.3.2.1.3.27 AMS: Hard Reset | []
USB Power Delivery Specification Rev X | 8.3.2.2 | Power Negotiation | 447 | 4 | 8.3.2 | 8.3.2.2 Power Negotiation | []
USB Power Delivery Specification Rev X | 8.3.2.2.1 | SPR | 447 | 5 | 8.3.2.2 | 8.3.2.2.1 SPR | []
USB Power Delivery Specification Rev X | 8.3.2.2.1.1 | SPR Explicit Contract Negotiation | 447 | 6 | 8.3.2.2.1 | 8.3.2.2.1.1 SPR Explicit Contract Negotiation | []
USB Power Delivery Specification Rev X | 8.3.2.2.1.1.1 | SPR Explicit Contract Negotiation (Accept) | 447 | 7 | 8.3.2.2.1.1 | 8.3.2.2.1.1.1 SPR Explicit Contract Negotiation (Accept) | []
USB Power Delivery Specification Rev X | 8.3.2.2.1.1.2 | SPR Explicit Contract Negotiation (Reject) | 452 | 7 | 8.3.2.2.1.1 | 8.3.2.2.1.1.2 SPR Explicit Contract Negotiation (Reject) | []
USB Power Delivery Specification Rev X | 8.3.2.2.1.1.3 | SPR Explicit Contract Negotiation (Wait) | 455 | 7 | 8.3.2.2.1.1 | 8.3.2.2.1.1.3 SPR Explicit Contract Negotiation (Wait) | []
USB Power Delivery Specification Rev X | 8.3.2.2.1.2 | SPR PPS Keep Alive | 458 | 6 | 8.3.2.2.1 | 8.3.2.2.1.2 SPR PPS Keep Alive | []
USB Power Delivery Specification Rev X | 8.3.2.2.1.3 | SPR Sink Makes Request | 461 | 6 | 8.3.2.2.1 | 8.3.2.2.1.3 SPR Sink Makes Request | []
USB Power Delivery Specification Rev X | 8.3.2.2.1.3.1 | SPR Sink Makes Request (Accept) | 461 | 7 | 8.3.2.2.1.3 | 8.3.2.2.1.3.1 SPR Sink Makes Request (Accept) | []
USB Power Delivery Specification Rev X | 8.3.2.2.1.3.2 | SPR Sink Makes Request (Reject) | 464 | 7 | 8.3.2.2.1.3 | 8.3.2.2.1.3.2 SPR Sink Makes Request (Reject) | []
USB Power Delivery Specification Rev X | 8.3.2.2.1.3.3 | SPR Sink Makes Request (Wait) | 467 | 7 | 8.3.2.2.1.3 | 8.3.2.2.1.3.3 SPR Sink Makes Request (Wait) | []
USB Power Delivery Specification Rev X | 8.3.2.2.2 | EPR | 470 | 5 | 8.3.2.2 | 8.3.2.2.2 EPR | []
USB Power Delivery Specification Rev X | 8.3.2.2.2.1 | Entering EPR Mode | 470 | 6 | 8.3.2.2.2 | 8.3.2.2.2.1 Entering EPR Mode | []
USB Power Delivery Specification Rev X | 8.3.2.2.2.1.1 | Entering EPR Mode (Success) | 470 | 7 | 8.3.2.2.2.1 | 8.3.2.2.2.1.1 Entering EPR Mode (Success) | []
USB Power Delivery Specification Rev X | 8.3.2.2.2.1.2 | Entering EPR Mode (Failure due to non-EPR cable) | 473 | 7 | 8.3.2.2.2.1 | 8.3.2.2.2.1.2 Entering EPR Mode (Failure due to non-EPR cable) | []
USB Power Delivery Specification Rev X | 8.3.2.2.2.1.3 | Entering EPR Mode (Failure of Vconn Swap) | 476 | 7 | 8.3.2.2.2.1 | 8.3.2.2.2.1.3 Entering EPR Mode (Failure of Vconn Swap) | []
USB Power Delivery Specification Rev X | 8.3.2.2.2.2 | EPR Explicit Contract Negotiation | 479 | 6 | 8.3.2.2.2 | 8.3.2.2.2.2 EPR Explicit Contract Negotiation | []
USB Power Delivery Specification Rev X | 8.3.2.2.2.2.1 | EPR Explicit Contract Negotiation (Accept) | 479 | 7 | 8.3.2.2.2.2 | 8.3.2.2.2.2.1 EPR Explicit Contract Negotiation (Accept) | []
USB Power Delivery Specification Rev X | 8.3.2.2.2.2.2 | EPR Explicit Contract Negotiation (Reject) | 484 | 7 | 8.3.2.2.2.2 | 8.3.2.2.2.2.2 EPR Explicit Contract Negotiation (Reject) | []
USB Power Delivery Specification Rev X | 8.3.2.2.2.2.3 | EPR Explicit Contract Negotiation (Wait) | 487 | 7 | 8.3.2.2.2.2 | 8.3.2.2.2.2.3 EPR Explicit Contract Negotiation (Wait) | []
USB Power Delivery Specification Rev X | 8.3.2.2.2.3 | EPR Keep Alive | 490 | 6 | 8.3.2.2.2 | 8.3.2.2.2.3 EPR Keep Alive | []
USB Power Delivery Specification Rev X | 8.3.2.2.2.4 | Exiting EPR Mode | 493 | 6 | 8.3.2.2.2 | 8.3.2.2.2.4 Exiting EPR Mode | []
USB Power Delivery Specification Rev X | 8.3.2.2.2.4.1 | Exiting EPR Mode (Sink Initiated) | 493 | 7 | 8.3.2.2.2.4 | 8.3.2.2.2.4.1 Exiting EPR Mode (Sink Initiated) | []
USB Power Delivery Specification Rev X | 8.3.2.2.2.4.2 | Exiting EPR Mode (Source Initiated) | 496 | 7 | 8.3.2.2.2.4 | 8.3.2.2.2.4.2 Exiting EPR Mode (Source Initiated) | []
USB Power Delivery Specification Rev X | 8.3.2.2.2.5 | EPR Sink Makes Request | 499 | 6 | 8.3.2.2.2 | 8.3.2.2.2.5 EPR Sink Makes Request | []
USB Power Delivery Specification Rev X | 8.3.2.2.2.5.1 | EPR Sink Makes Request (Accept) | 499 | 7 | 8.3.2.2.2.5 | 8.3.2.2.2.5.1 EPR Sink Makes Request (Accept) | []
USB Power Delivery Specification Rev X | 8.3.2.2.2.5.2 | EPR Sink Makes Request (Reject) | 502 | 7 | 8.3.2.2.2.5 | 8.3.2.2.2.5.2 EPR Sink Makes Request (Reject) | []
USB Power Delivery Specification Rev X | 8.3.2.2.2.5.3 | EPR Sink Makes Request (Wait) | 505 | 7 | 8.3.2.2.2.5 | 8.3.2.2.2.5.3 EPR Sink Makes Request (Wait) | []
USB Power Delivery Specification Rev X | 8.3.2.3 | Unsupported Message | 508 | 4 | 8.3.2 | 8.3.2.3 Unsupported Message | []
USB Power Delivery Specification Rev X | 8.3.2.4 | Soft Reset | 511 | 4 | 8.3.2 | 8.3.2.4 Soft Reset | []
USB Power Delivery Specification Rev X | 8.3.2.5 | Data Reset | 514 | 4 | 8.3.2 | 8.3.2.5 Data Reset | []
USB Power Delivery Specification Rev X | 8.3.2.5.1 | DFP Initiated Data Reset where the DFP is the Vconn Source | 514 | 5 | 8.3.2.5 | 8.3.2.5.1 DFP Initiated Data Reset where the DFP is the Vconn Source | []
USB Power Delivery Specification Rev X | 8.3.2.5.2 | DFP Receives Data Reset where the DFP is the Vconn Source | 517 | 5 | 8.3.2.5 | 8.3.2.5.2 DFP Receives Data Reset where the DFP is the Vconn Source | []
USB Power Delivery Specification Rev X | 8.3.2.5.3 | DFP Initiated Data Reset where the UFP is the Vconn Source | 520 | 5 | 8.3.2.5 | 8.3.2.5.3 DFP Initiated Data Reset where the UFP is the Vconn Source | []
USB Power Delivery Specification Rev X | 8.3.2.5.4 | DFP Receives Data Reset where the UFP is the Vconn Source | 524 | 5 | 8.3.2.5 | 8.3.2.5.4 DFP Receives Data Reset where the UFP is the Vconn Source | []
USB Power Delivery Specification Rev X | 8.3.2.6 | Hard Reset | 528 | 4 | 8.3.2 | 8.3.2.6 Hard Reset | []
USB Power Delivery Specification Rev X | 8.3.2.6.1 | Source Initiated Hard Reset | 528 | 5 | 8.3.2.6 | 8.3.2.6.1 Source Initiated Hard Reset | []
USB Power Delivery Specification Rev X | 8.3.2.6.2 | Sink Initiated Hard Reset | 531 | 5 | 8.3.2.6 | 8.3.2.6.2 Sink Initiated Hard Reset | []
USB Power Delivery Specification Rev X | 8.3.2.6.3 | Source Initiated Hard Reset - Sink Long Reset | 534 | 5 | 8.3.2.6 | 8.3.2.6.3 Source Initiated Hard Reset - Sink Long Reset | []
USB Power Delivery Specification Rev X | 8.3.2.7 | Power Role Swap | 537 | 4 | 8.3.2 | 8.3.2.7 Power Role Swap | []
USB Power Delivery Specification Rev X | 8.3.2.7.1 | Source Initiated Power Role Swap | 537 | 5 | 8.3.2.7 | 8.3.2.7.1 Source Initiated Power Role Swap | []
USB Power Delivery Specification Rev X | 8.3.2.7.1.1 | Source Initiated Power Role Swap (Accept) | 537 | 6 | 8.3.2.7.1 | 8.3.2.7.1.1 Source Initiated Power Role Swap (Accept) | []
USB Power Delivery Specification Rev X | 8.3.2.7.1.2 | Source Initiated Power Role Swap (Reject) | 542 | 6 | 8.3.2.7.1 | 8.3.2.7.1.2 Source Initiated Power Role Swap (Reject) | []
USB Power Delivery Specification Rev X | 8.3.2.7.1.3 | Source Initiated Power Role Swap (Wait) | 545 | 6 | 8.3.2.7.1 | 8.3.2.7.1.3 Source Initiated Power Role Swap (Wait) | []
USB Power Delivery Specification Rev X | 8.3.2.7.2 | Sink Initiated Power Role Swap | 548 | 5 | 8.3.2.7 | 8.3.2.7.2 Sink Initiated Power Role Swap | []
USB Power Delivery Specification Rev X | 8.3.2.7.2.1 | Sink Initiated Power Role Swap (Accept) | 548 | 6 | 8.3.2.7.2 | 8.3.2.7.2.1 Sink Initiated Power Role Swap (Accept) | []
USB Power Delivery Specification Rev X | 8.3.2.7.2.2 | Sink Initiated Power Role Swap (Reject) | 553 | 6 | 8.3.2.7.2 | 8.3.2.7.2.2 Sink Initiated Power Role Swap (Reject) | []
USB Power Delivery Specification Rev X | 8.3.2.7.2.3 | Sink Initiated Power Role Swap (Wait) | 556 | 6 | 8.3.2.7.2 | 8.3.2.7.2.3 Sink Initiated Power Role Swap (Wait) | []
USB Power Delivery Specification Rev X | 8.3.2.8 | Fast Role Swap | 559 | 4 | 8.3.2 | 8.3.2.8 Fast Role Swap | []
USB Power Delivery Specification Rev X | 8.3.2.9 | Data Role Swap | 564 | 4 | 8.3.2 | 8.3.2.9 Data Role Swap | []
USB Power Delivery Specification Rev X | 8.3.2.9.1 | Data Role Swap, Initiated by UFP Operating as Sink | 564 | 5 | 8.3.2.9 | 8.3.2.9.1 Data Role Swap, Initiated by UFP Operating as Sink | []
USB Power Delivery Specification Rev X | 8.3.2.9.1.1 | Data Role Swap, Initiated by UFP Operating as Sink (Accept) | 564 | 6 | 8.3.2.9.1 | 8.3.2.9.1.1 Data Role Swap, Initiated by UFP Operating as Sink (Accept) | []
USB Power Delivery Specification Rev X | 8.3.2.9.1.2 | Data Role Swap, Initiated by UFP Operating as Sink (Reject) | 567 | 6 | 8.3.2.9.1 | 8.3.2.9.1.2 Data Role Swap, Initiated by UFP Operating as Sink (Reject) | []
USB Power Delivery Specification Rev X | 8.3.2.9.1.3 | Data Role Swap, Initiated by UFP Operating as Sink (Wait) | 570 | 6 | 8.3.2.9.1 | 8.3.2.9.1.3 Data Role Swap, Initiated by UFP Operating as Sink (Wait) | []
USB Power Delivery Specification Rev X | 8.3.2.9.2 | Data Role Swap, Initiated by UFP Operating as Source | 573 | 5 | 8.3.2.9 | 8.3.2.9.2 Data Role Swap, Initiated by UFP Operating as Source | []
USB Power Delivery Specification Rev X | 8.3.2.9.2.1 | Data Role Swap, Initiated by UFP Operating as Source (Accept) | 573 | 6 | 8.3.2.9.2 | 8.3.2.9.2.1 Data Role Swap, Initiated by UFP Operating as Source (Accept) | []
USB Power Delivery Specification Rev X | 8.3.2.9.2.2 | Data Role Swap, Initiated by UFP Operating as Source (Reject) | 576 | 6 | 8.3.2.9.2 | 8.3.2.9.2.2 Data Role Swap, Initiated by UFP Operating as Source (Reject) | []
USB Power Delivery Specification Rev X | 8.3.2.9.2.3 | Data Role Swap, Initiated by UFP Operating as Source (Wait) | 579 | 6 | 8.3.2.9.2 | 8.3.2.9.2.3 Data Role Swap, Initiated by UFP Operating as Source (Wait) | []
USB Power Delivery Specification Rev X | 8.3.2.9.3 | Data Role Swap, Initiated by DFP Operating as Source | 582 | 5 | 8.3.2.9 | 8.3.2.9.3 Data Role Swap, Initiated by DFP Operating as Source | []
USB Power Delivery Specification Rev X | 8.3.2.9.3.1 | Data Role Swap, Initiated by DFP Operating as Source (Accept) | 582 | 6 | 8.3.2.9.3 | 8.3.2.9.3.1 Data Role Swap, Initiated by DFP Operating as Source (Accept) | []
USB Power Delivery Specification Rev X | 8.3.2.9.3.2 | Data Role Swap, Initiated by DFP Operating as Source (Reject) | 585 | 6 | 8.3.2.9.3 | 8.3.2.9.3.2 Data Role Swap, Initiated by DFP Operating as Source (Reject) | []
USB Power Delivery Specification Rev X | 8.3.2.9.3.3 | Data Role Swap, Initiated by DFP Operating as Source (Wait) | 588 | 6 | 8.3.2.9.3 | 8.3.2.9.3.3 Data Role Swap, Initiated by DFP Operating as Source (Wait) | []
USB Power Delivery Specification Rev X | 8.3.2.9.4 | Data Role Swap, Initiated by DFP Operating as Sink | 591 | 5 | 8.3.2.9 | 8.3.2.9.4 Data Role Swap, Initiated by DFP Operating as Sink | []
USB Power Delivery Specification Rev X | 8.3.2.9.4.1 | Data Role Swap, Initiated by DFP Operating as Sink (Accept) | 591 | 6 | 8.3.2.9.4 | 8.3.2.9.4.1 Data Role Swap, Initiated by DFP Operating as Sink (Accept) | []
USB Power Delivery Specification Rev X | 8.3.2.9.4.2 | Data Role Swap, Initiated by DFP Operating as Sink (Reject) | 594 | 6 | 8.3.2.9.4 | 8.3.2.9.4.2 Data Role Swap, Initiated by DFP Operating as Sink (Reject) | []
USB Power Delivery Specification Rev X | 8.3.2.9.4.3 | Data Role Swap, Initiated by DFP Operating as Sink (Wait) | 597 | 6 | 8.3.2.9.4 | 8.3.2.9.4.3 Data Role Swap, Initiated by DFP Operating as Sink (Wait) | []
USB Power Delivery Specification Rev X | 8.3.2.10 | Vconn Swap | 600 | 4 | 8.3.2 | 8.3.2.10 Vconn Swap | []
USB Power Delivery Specification Rev X | 8.3.2.10.1 | Vconn Source Swap, initiated by Vconn Source | 600 | 5 | 8.3.2.10 | 8.3.2.10.1 Vconn Source Swap, initiated by Vconn Source | []
USB Power Delivery Specification Rev X | 8.3.2.10.1.1 | Vconn Source Swap, initiated by Vconn Source (Accept) | 600 | 6 | 8.3.2.10.1 | 8.3.2.10.1.1 Vconn Source Swap, initiated by Vconn Source (Accept) | []
USB Power Delivery Specification Rev X | 8.3.2.10.1.2 | Vconn Source Swap, initiated by VCONN Source (Reject) | 603 | 6 | 8.3.2.10.1 | 8.3.2.10.1.2 Vconn Source Swap, initiated by VCONN Source (Reject) | []
USB Power Delivery Specification Rev X | 8.3.2.10.1.3 | Vconn Source Swap, initiated by Vconn Source (Wait) | 606 | 6 | 8.3.2.10.1 | 8.3.2.10.1.3 Vconn Source Swap, initiated by Vconn Source (Wait) | []
USB Power Delivery Specification Rev X | 8.3.2.10.2 | Vconn Source Swap, initiated by non-Vconn Source | 609 | 5 | 8.3.2.10 | 8.3.2.10.2 Vconn Source Swap, initiated by non-Vconn Source | []
USB Power Delivery Specification Rev X | 8.3.2.10.2.1 | Vconn Source Swap, initiated by non-Vconn Source (Accept) | 609 | 6 | 8.3.2.10.2 | 8.3.2.10.2.1 Vconn Source Swap, initiated by non-Vconn Source (Accept) | []
USB Power Delivery Specification Rev X | 8.3.2.10.2.2 | Vconn Source Swap, initiated by non-Vconn Source (Reject) | 612 | 6 | 8.3.2.10.2 | 8.3.2.10.2.2 Vconn Source Swap, initiated by non-Vconn Source (Reject) | []
USB Power Delivery Specification Rev X | 8.3.2.10.2.3 | Vconn Source Swap (Wait) | 615 | 6 | 8.3.2.10.2 | 8.3.2.10.2.3 Vconn Source Swap (Wait) | []
USB Power Delivery Specification Rev X | 8.3.2.11 | Additional Capabilities, Status and Information | 618 | 4 | 8.3.2 | 8.3.2.11 Additional Capabilities, Status and Information | []
USB Power Delivery Specification Rev X | 8.3.2.11.1 | Alert | 618 | 5 | 8.3.2.11 | 8.3.2.11.1 Alert | []
USB Power Delivery Specification Rev X | 8.3.2.11.1.1 | Source sends Alert to a Sink | 618 | 6 | 8.3.2.11.1 | 8.3.2.11.1.1 Source sends Alert to a Sink | []
USB Power Delivery Specification Rev X | 8.3.2.11.1.2 | Sink sends Alert to a Source | 620 | 6 | 8.3.2.11.1 | 8.3.2.11.1.2 Sink sends Alert to a Source | []
USB Power Delivery Specification Rev X | 8.3.2.11.2 | Status | 622 | 5 | 8.3.2.11 | 8.3.2.11.2 Status | []
USB Power Delivery Specification Rev X | 8.3.2.11.2.1 | Sink Gets Source Status | 622 | 6 | 8.3.2.11.2 | 8.3.2.11.2.1 Sink Gets Source Status | []
USB Power Delivery Specification Rev X | 8.3.2.11.2.2 | Source Gets Sink Status | 625 | 6 | 8.3.2.11.2 | 8.3.2.11.2.2 Source Gets Sink Status | []
USB Power Delivery Specification Rev X | 8.3.2.11.2.3 | Vconn Source Gets Cable Plug Status | 628 | 6 | 8.3.2.11.2 | 8.3.2.11.2.3 Vconn Source Gets Cable Plug Status | []
USB Power Delivery Specification Rev X | 8.3.2.11.2.4 | Sink Gets Source PPS Status | 631 | 6 | 8.3.2.11.2 | 8.3.2.11.2.4 Sink Gets Source PPS Status | []
USB Power Delivery Specification Rev X | 8.3.2.11.3 | Source/Sink Capabilities | 634 | 5 | 8.3.2.11 | 8.3.2.11.3 Source/Sink Capabilities | []
USB Power Delivery Specification Rev X | 8.3.2.11.3.1 | SPR | 634 | 6 | 8.3.2.11.3 | 8.3.2.11.3.1 SPR | []
USB Power Delivery Specification Rev X | 8.3.2.11.3.1.1 | Sink Gets Source Capabilities | 634 | 7 | 8.3.2.11.3.1 | 8.3.2.11.3.1.1 Sink Gets Source Capabilities | []
USB Power Delivery Specification Rev X | 8.3.2.11.3.1.2 | Dual-Role Source Gets Source Capabilities from a Dual-Role Sink | 637 | 7 | 8.3.2.11.3.1 | 8.3.2.11.3.1.2 Dual-Role Source Gets Source Capabilities from a Dual-Role Sink | []
USB Power Delivery Specification Rev X | 8.3.2.11.3.1.3 | Source Gets Sink Capabilities | 640 | 7 | 8.3.2.11.3.1 | 8.3.2.11.3.1.3 Source Gets Sink Capabilities | []
USB Power Delivery Specification Rev X | 8.3.2.11.3.1.4 | Dual-Role Sink Get Sink Capabilities from a Dual-Role Source | 643 | 7 | 8.3.2.11.3.1 | 8.3.2.11.3.1.4 Dual-Role Sink Get Sink Capabilities from a Dual-Role Source | []
USB Power Delivery Specification Rev X | 8.3.2.11.3.2 | EPR | 646 | 6 | 8.3.2.11.3 | 8.3.2.11.3.2 EPR | []
USB Power Delivery Specification Rev X | 8.3.2.11.3.2.1 | Sink Gets EPR Source Capabilities | 646 | 7 | 8.3.2.11.3.2 | 8.3.2.11.3.2.1 Sink Gets EPR Source Capabilities | []
USB Power Delivery Specification Rev X | 8.3.2.11.3.2.2 | Dual-Role Source Gets Source Capabilities from a Dual-Role EPR Sink | 649 | 7 | 8.3.2.11.3.2 | 8.3.2.11.3.2.2 Dual-Role Source Gets Source Capabilities from a Dual-Role EPR Sink | []
USB Power Delivery Specification Rev X | 8.3.2.11.3.2.3 | Source Gets Sink EPR Capabilities | 652 | 7 | 8.3.2.11.3.2 | 8.3.2.11.3.2.3 Source Gets Sink EPR Capabilities | []
USB Power Delivery Specification Rev X | 8.3.2.11.3.2.4 | Dual-Role Sink Get Sink EPR Capabilities from a Dual-Role Source | 655 | 7 | 8.3.2.11.3.2 | 8.3.2.11.3.2.4 Dual-Role Sink Get Sink EPR Capabilities from a Dual-Role Source | []
USB Power Delivery Specification Rev X | 8.3.2.11.4 | Extended Capabilities | 658 | 5 | 8.3.2.11 | 8.3.2.11.4 Extended Capabilities | []
USB Power Delivery Specification Rev X | 8.3.2.11.4.1 | Sink Gets Source Extended Capabilities | 658 | 6 | 8.3.2.11.4 | 8.3.2.11.4.1 Sink Gets Source Extended Capabilities | []
USB Power Delivery Specification Rev X | 8.3.2.11.4.2 | Dual-Role Source Gets Source Capabilities Extended from a Dual- Role Sink | 661 | 6 | 8.3.2.11.4 | 8.3.2.11.4.2 Dual-Role Source Gets Source Capabilities Extended from a Dual- Role Sink | []
USB Power Delivery Specification Rev X | 8.3.2.11.4.3 | Source Gets Sink Extended Capabilities | 664 | 6 | 8.3.2.11.4 | 8.3.2.11.4.3 Source Gets Sink Extended Capabilities | []
USB Power Delivery Specification Rev X | 8.3.2.11.4.4 | Dual-Role Sink Gets Sink Capabilities Extended from a Dual-Role Source | 667 | 6 | 8.3.2.11.4 | 8.3.2.11.4.4 Dual-Role Sink Gets Sink Capabilities Extended from a Dual-Role Source | []
USB Power Delivery Specification Rev X | 8.3.2.11.5 | Battery Capabilities and Status | 670 | 5 | 8.3.2.11 | 8.3.2.11.5 Battery Capabilities and Status | []
USB Power Delivery Specification Rev X | 8.3.2.11.5.1 | Sink Gets Battery Capabilities | 670 | 6 | 8.3.2.11.5 | 8.3.2.11.5.1 Sink Gets Battery Capabilities | []
USB Power Delivery Specification Rev X | 8.3.2.11.5.2 | Source Gets Battery Capabilities | 673 | 6 | 8.3.2.11.5 | 8.3.2.11.5.2 Source Gets Battery Capabilities | []
USB Power Delivery Specification Rev X | 8.3.2.11.5.3 | Sink Gets Battery Status | 676 | 6 | 8.3.2.11.5 | 8.3.2.11.5.3 Sink Gets Battery Status | []
USB Power Delivery Specification Rev X | 8.3.2.11.5.4 | Source Gets Battery Status | 679 | 6 | 8.3.2.11.5 | 8.3.2.11.5.4 Source Gets Battery Status | []
USB Power Delivery Specification Rev X | 8.3.2.11.6 | Manufacturer Information | 682 | 5 | 8.3.2.11 | 8.3.2.11.6 Manufacturer Information | []
USB Power Delivery Specification Rev X | 8.3.2.11.6.1 | Source Gets Port Manufacturer Information from a Sink | 682 | 6 | 8.3.2.11.6 | 8.3.2.11.6.1 Source Gets Port Manufacturer Information from a Sink | []
USB Power Delivery Specification Rev X | 8.3.2.11.6.2 | Sink Gets Port Manufacturer Information from a Source | 685 | 6 | 8.3.2.11.6 | 8.3.2.11.6.2 Sink Gets Port Manufacturer Information from a Source | []
USB Power Delivery Specification Rev X | 8.3.2.11.6.3 | Source Gets Battery Manufacturer Information from a Sink | 688 | 6 | 8.3.2.11.6 | 8.3.2.11.6.3 Source Gets Battery Manufacturer Information from a Sink | []
USB Power Delivery Specification Rev X | 8.3.2.11.6.4 | Sink Gets Battery Manufacturer Information from a Source | 691 | 6 | 8.3.2.11.6 | 8.3.2.11.6.4 Sink Gets Battery Manufacturer Information from a Source | []
USB Power Delivery Specification Rev X | 8.3.2.11.6.5 | Vconn Source Gets Manufacturer Information from a Cable Plug | 694 | 6 | 8.3.2.11.6 | 8.3.2.11.6.5 Vconn Source Gets Manufacturer Information from a Cable Plug | []
USB Power Delivery Specification Rev X | 8.3.2.11.7 | Country Codes | 697 | 5 | 8.3.2.11 | 8.3.2.11.7 Country Codes | []
USB Power Delivery Specification Rev X | 8.3.2.11.7.1 | 8.3.2.12.7.1 Source Gets Country Codes from a Sink | 697 | 6 | 8.3.2.11.7 | 8.3.2.11.7.1 8.3.2.12.7.1 Source Gets Country Codes from a Sink | []
USB Power Delivery Specification Rev X | 8.3.2.11.7.2 | Sink Gets Country Codes from a Source | 700 | 6 | 8.3.2.11.7 | 8.3.2.11.7.2 Sink Gets Country Codes from a Source | []
USB Power Delivery Specification Rev X | 8.3.2.11.7.3 | Vconn Source Gets Country Codes from a Cable Plug | 703 | 6 | 8.3.2.11.7 | 8.3.2.11.7.3 Vconn Source Gets Country Codes from a Cable Plug | []
USB Power Delivery Specification Rev X | 8.3.2.11.8 | Country Information | 706 | 5 | 8.3.2.11 | 8.3.2.11.8 Country Information | []
USB Power Delivery Specification Rev X | 8.3.2.11.8.1 | Source Gets Country Information from a Sink | 706 | 6 | 8.3.2.11.8 | 8.3.2.11.8.1 Source Gets Country Information from a Sink | []
USB Power Delivery Specification Rev X | 8.3.2.11.8.2 | Sink Gets Country Information from a Source | 709 | 6 | 8.3.2.11.8 | 8.3.2.11.8.2 Sink Gets Country Information from a Source | []
USB Power Delivery Specification Rev X | 8.3.2.11.8.3 | Vconn Source Gets Country Information from a Cable Plug | 712 | 6 | 8.3.2.11.8 | 8.3.2.11.8.3 Vconn Source Gets Country Information from a Cable Plug | []
USB Power Delivery Specification Rev X | 8.3.2.11.9 | Revision Information | 715 | 5 | 8.3.2.11 | 8.3.2.11.9 Revision Information | []
USB Power Delivery Specification Rev X | 8.3.2.11.9.1 | Source Gets Revision Information from a Sink | 715 | 6 | 8.3.2.11.9 | 8.3.2.11.9.1 Source Gets Revision Information from a Sink | []
USB Power Delivery Specification Rev X | 8.3.2.11.9.2 | Sink Gets Revision Information from a Source | 718 | 6 | 8.3.2.11.9 | 8.3.2.11.9.2 Sink Gets Revision Information from a Source | []
USB Power Delivery Specification Rev X | 8.3.2.11.9.3 | Vconn Source Gets Revision Information from a Cable Plug | 721 | 6 | 8.3.2.11.9 | 8.3.2.11.9.3 Vconn Source Gets Revision Information from a Cable Plug | []
USB Power Delivery Specification Rev X | 8.3.2.11.10 | Source Information | 724 | 5 | 8.3.2.11 | 8.3.2.11.10 Source Information | []
USB Power Delivery Specification Rev X | 8.3.2.11.10.1 | Sink Gets Source Information | 724 | 6 | 8.3.2.11.10 | 8.3.2.11.10.1 Sink Gets Source Information | []
USB Power Delivery Specification Rev X | 8.3.2.11.10.2 | Dual-Role Source Gets Source Information from a Dual-Role Sink | 727 | 6 | 8.3.2.11.10 | 8.3.2.11.10.2 Dual-Role Source Gets Source Information from a Dual-Role Sink | []
USB Power Delivery Specification Rev X | 8.3.2.12 | Security | 730 | 4 | 8.3.2 | 8.3.2.12 Security | []
USB Power Delivery Specification Rev X | 8.3.2.12.1 | Source requests security exchange with Sink | 730 | 5 | 8.3.2.12 | 8.3.2.12.1 Source requests security exchange with Sink | []
USB Power Delivery Specification Rev X | 8.3.2.12.2 | Sink requests security exchange with Source | 733 | 5 | 8.3.2.12 | 8.3.2.12.2 Sink requests security exchange with Source | []
USB Power Delivery Specification Rev X | 8.3.2.12.3 | Vconn Source requests security exchange with Cable Plug | 736 | 5 | 8.3.2.12 | 8.3.2.12.3 Vconn Source requests security exchange with Cable Plug | []
USB Power Delivery Specification Rev X | 8.3.2.13 | Firmware Update | 739 | 4 | 8.3.2 | 8.3.2.13 Firmware Update | []
USB Power Delivery Specification Rev X | 8.3.2.13.1 | Source requests firmware update exchange with Sink | 739 | 5 | 8.3.2.13 | 8.3.2.13.1 Source requests firmware update exchange with Sink | []
USB Power Delivery Specification Rev X | 8.3.2.13.2 | Sink requests firmware update exchange with Source | 742 | 5 | 8.3.2.13 | 8.3.2.13.2 Sink requests firmware update exchange with Source | []
USB Power Delivery Specification Rev X | 8.3.2.13.3 | Vconn Source requests firmware update exchange with Cable Plug | 745 | 5 | 8.3.2.13 | 8.3.2.13.3 Vconn Source requests firmware update exchange with Cable Plug | []
USB Power Delivery Specification Rev X | 8.3.2.14 | Structured VDM | 748 | 4 | 8.3.2 | 8.3.2.14 Structured VDM | []
USB Power Delivery Specification Rev X | 8.3.2.14.1 | Discover Identity | 748 | 5 | 8.3.2.14 | 8.3.2.14.1 Discover Identity | []
USB Power Delivery Specification Rev X | 8.3.2.14.1.1 | Initiator to Responder Discover Identity (ACK) | 748 | 6 | 8.3.2.14.1 | 8.3.2.14.1.1 Initiator to Responder Discover Identity (ACK) | []
USB Power Delivery Specification Rev X | 8.3.2.14.1.2 | Initiator to Responder Discover Identity (NAK) | 751 | 6 | 8.3.2.14.1 | 8.3.2.14.1.2 Initiator to Responder Discover Identity (NAK) | []
USB Power Delivery Specification Rev X | 8.3.2.14.1.3 | Initiator to Responder Discover Identity (BUSY) | 754 | 6 | 8.3.2.14.1 | 8.3.2.14.1.3 Initiator to Responder Discover Identity (BUSY) | []
USB Power Delivery Specification Rev X | 8.3.2.14.2 | Discover SVIDs | 757 | 5 | 8.3.2.14 | 8.3.2.14.2 Discover SVIDs | []
USB Power Delivery Specification Rev X | 8.3.2.14.2.1 | Initiator to Responder Discover SVIDs (ACK) | 757 | 6 | 8.3.2.14.2 | 8.3.2.14.2.1 Initiator to Responder Discover SVIDs (ACK) | []
USB Power Delivery Specification Rev X | 8.3.2.14.2.2 | Initiator to Responder Discover SVIDs (NAK) | 760 | 6 | 8.3.2.14.2 | 8.3.2.14.2.2 Initiator to Responder Discover SVIDs (NAK) | []
USB Power Delivery Specification Rev X | 8.3.2.14.2.3 | Initiator to Responder Discover SVIDs (BUSY) | 763 | 6 | 8.3.2.14.2 | 8.3.2.14.2.3 Initiator to Responder Discover SVIDs (BUSY) | []
USB Power Delivery Specification Rev X | 8.3.2.14.3 | Discover Modes | 766 | 5 | 8.3.2.14 | 8.3.2.14.3 Discover Modes | []
USB Power Delivery Specification Rev X | 8.3.2.14.3.1 | Initiator to Responder Discover Modes (ACK) | 766 | 6 | 8.3.2.14.3 | 8.3.2.14.3.1 Initiator to Responder Discover Modes (ACK) | []
USB Power Delivery Specification Rev X | 8.3.2.14.3.2 | Initiator to Responder Discover Modes (NAK) | 769 | 6 | 8.3.2.14.3 | 8.3.2.14.3.2 Initiator to Responder Discover Modes (NAK) | []
USB Power Delivery Specification Rev X | 8.3.2.14.3.3 | Initiator to Responder Discover Modes (BUSY) | 772 | 6 | 8.3.2.14.3 | 8.3.2.14.3.3 Initiator to Responder Discover Modes (BUSY) | []
USB Power Delivery Specification Rev X | 8.3.2.14.4 | Enter/Exit Mode | 775 | 5 | 8.3.2.14 | 8.3.2.14.4 Enter/Exit Mode | []
USB Power Delivery Specification Rev X | 8.3.2.14.4.1 | DFP to UFP Enter Mode | 775 | 6 | 8.3.2.14.4 | 8.3.2.14.4.1 DFP to UFP Enter Mode | []
USB Power Delivery Specification Rev X | 8.3.2.14.4.2 | DFP to UFP Exit Mode | 778 | 6 | 8.3.2.14.4 | 8.3.2.14.4.2 DFP to UFP Exit Mode | []
USB Power Delivery Specification Rev X | 8.3.2.14.4.3 | DFP to Cable Plug Enter Mode | 781 | 6 | 8.3.2.14.4 | 8.3.2.14.4.3 DFP to Cable Plug Enter Mode | []
USB Power Delivery Specification Rev X | 8.3.2.14.4.4 | DFP to Cable Plug Exit Mode | 784 | 6 | 8.3.2.14.4 | 8.3.2.14.4.4 DFP to Cable Plug Exit Mode | []
USB Power Delivery Specification Rev X | 8.3.2.14.4.5 | Initiator to Responder Attention | 787 | 6 | 8.3.2.14.4 | 8.3.2.14.4.5 Initiator to Responder Attention | []
USB Power Delivery Specification Rev X | 8.3.2.15 | Built in Self-Test (BIST) | 789 | 4 | 8.3.2 | 8.3.2.15 Built in Self-Test (BIST) | []
USB Power Delivery Specification Rev X | 8.3.2.15.1 | BIST Carrier Mode | 789 | 5 | 8.3.2.15 | 8.3.2.15.1 BIST Carrier Mode | []
USB Power Delivery Specification Rev X | 8.3.2.15.2 | BIST Test Data Mode | 791 | 5 | 8.3.2.15 | 8.3.2.15.2 BIST Test Data Mode | []
USB Power Delivery Specification Rev X | 8.3.2.15.3 | BIST Shared Capacity Test Mode | 795 | 5 | 8.3.2.15 | 8.3.2.15.3 BIST Shared Capacity Test Mode | []
USB Power Delivery Specification Rev X | 8.3.2.16 | Enter USB | 798 | 4 | 8.3.2 | 8.3.2.16 Enter USB | []
USB Power Delivery Specification Rev X | 8.3.2.16.1 | UFP Entering USB4 Mode | 798 | 5 | 8.3.2.16 | 8.3.2.16.1 UFP Entering USB4 Mode | []
USB Power Delivery Specification Rev X | 8.3.2.16.1.1 | UFP Entering USB4 Mode (Accept) | 798 | 6 | 8.3.2.16.1 | 8.3.2.16.1.1 UFP Entering USB4 Mode (Accept) | []
USB Power Delivery Specification Rev X | 8.3.2.16.1.2 | UFP Entering USB4 Mode (Reject) | 801 | 6 | 8.3.2.16.1 | 8.3.2.16.1.2 UFP Entering USB4 Mode (Reject) | []
USB Power Delivery Specification Rev X | 8.3.2.16.1.3 | UFP Entering USB4 Mode (Wait) | 804 | 6 | 8.3.2.16.1 | 8.3.2.16.1.3 UFP Entering USB4 Mode (Wait) | []
USB Power Delivery Specification Rev X | 8.3.2.16.2 | Cable Plug Entering USB4 Mode | 807 | 5 | 8.3.2.16 | 8.3.2.16.2 Cable Plug Entering USB4 Mode | []
USB Power Delivery Specification Rev X | 8.3.2.16.2.1 | Cable Plug Entering USB4 Mode (Accept) | 807 | 6 | 8.3.2.16.2 | 8.3.2.16.2.1 Cable Plug Entering USB4 Mode (Accept) | []
USB Power Delivery Specification Rev X | 8.3.2.16.2.2 | Cable Plug Entering USB4 Mode (Reject) | 810 | 6 | 8.3.2.16.2 | 8.3.2.16.2.2 Cable Plug Entering USB4 Mode (Reject) | []
USB Power Delivery Specification Rev X | 8.3.2.16.2.3 | Cable Plug Entering USB4 Mode (Wait) | 813 | 6 | 8.3.2.16.2 | 8.3.2.16.2.3 Cable Plug Entering USB4 Mode (Wait) | []
USB Power Delivery Specification Rev X | 8.3.2.17 | Unstructured Vendor Defined Messages | 816 | 4 | 8.3.2 | 8.3.2.17 Unstructured Vendor Defined Messages | []
USB Power Delivery Specification Rev X | 8.3.2.17.1 | Unstructured VDM | 816 | 5 | 8.3.2.17 | 8.3.2.17.1 Unstructured VDM | []
USB Power Delivery Specification Rev X | 8.3.2.17.2 | VDEM | 819 | 5 | 8.3.2.17 | 8.3.2.17.2 VDEM | []
USB Power Delivery Specification Rev X | 8.3.3 | State Diagrams | 822 | 3 | 8.3 | 8.3.3 State Diagrams | []
USB Power Delivery Specification Rev X | 8.3.3.1 | Introduction to state diagrams used in Chapter 8 | 822 | 4 | 8.3.3 | 8.3.3.1 Introduction to state diagrams used in Chapter 8 | []
USB Power Delivery Specification Rev X | 8.3.3.1.1 | SenderResponseTimer State Diagram | 825 | 5 | 8.3.3.1 | 8.3.3.1.1 SenderResponseTimer State Diagram | []
USB Power Delivery Specification Rev X | 8.3.3.1.1.1 | SRT_Stopped State | 825 | 6 | 8.3.3.1.1 | 8.3.3.1.1.1 SRT_Stopped State | []
USB Power Delivery Specification Rev X | 8.3.3.1.1.2 | SRT_Running State | 825 | 6 | 8.3.3.1.1 | 8.3.3.1.1.2 SRT_Running State | []
USB Power Delivery Specification Rev X | 8.3.3.1.1.3 | SRT_Expired State | 826 | 6 | 8.3.3.1.1 | 8.3.3.1.1.3 SRT_Expired State | []
USB Power Delivery Specification Rev X | 8.3.3.2 | Policy Engine Source Port State Diagram | 827 | 4 | 8.3.3 | 8.3.3.2 Policy Engine Source Port State Diagram | []
USB Power Delivery Specification Rev X | 8.3.3.2.1 | PE_SRC_Startup State | 828 | 5 | 8.3.3.2 | 8.3.3.2.1 PE_SRC_Startup State | []
USB Power Delivery Specification Rev X | 8.3.3.2.2 | PE_SRC_Discovery State | 828 | 5 | 8.3.3.2 | 8.3.3.2.2 PE_SRC_Discovery State | []
USB Power Delivery Specification Rev X | 8.3.3.2.3 | PE_SRC_Send_Capabilities State | 829 | 5 | 8.3.3.2 | 8.3.3.2.3 PE_SRC_Send_Capabilities State | []
USB Power Delivery Specification Rev X | 8.3.3.2.4 | PE_SRC_Negotiate_Capability State | 830 | 5 | 8.3.3.2 | 8.3.3.2.4 PE_SRC_Negotiate_Capability State | []
USB Power Delivery Specification Rev X | 8.3.3.2.5 | PE_SRC_Transition_Supply State | 830 | 5 | 8.3.3.2 | 8.3.3.2.5 PE_SRC_Transition_Supply State | []
USB Power Delivery Specification Rev X | 8.3.3.2.6 | PE_SRC_Ready State | 830 | 5 | 8.3.3.2 | 8.3.3.2.6 PE_SRC_Ready State | []
USB Power Delivery Specification Rev X | 8.3.3.2.7 | PE_SRC_Disabled State | 831 | 5 | 8.3.3.2 | 8.3.3.2.7 PE_SRC_Disabled State | []
USB Power Delivery Specification Rev X | 8.3.3.2.8 | PE_SRC_Capability_Response State | 831 | 5 | 8.3.3.2 | 8.3.3.2.8 PE_SRC_Capability_Response State | []
USB Power Delivery Specification Rev X | 8.3.3.2.9 | PE_SRC_Hard_Reset State | 832 | 5 | 8.3.3.2 | 8.3.3.2.9 PE_SRC_Hard_Reset State | []
USB Power Delivery Specification Rev X | 8.3.3.2.10 | PE_SRC_Hard_Reset_Received State | 832 | 5 | 8.3.3.2 | 8.3.3.2.10 PE_SRC_Hard_Reset_Received State | []
USB Power Delivery Specification Rev X | 8.3.3.2.11 | PE_SRC_Transition_to_default State | 833 | 5 | 8.3.3.2 | 8.3.3.2.11 PE_SRC_Transition_to_default State | []
USB Power Delivery Specification Rev X | 8.3.3.2.12 | PE_SRC_Get_Sink_Cap State | 833 | 5 | 8.3.3.2 | 8.3.3.2.12 PE_SRC_Get_Sink_Cap State | []
USB Power Delivery Specification Rev X | 8.3.3.2.13 | PE_SRC_Wait_New_Capabilities State | 833 | 5 | 8.3.3.2 | 8.3.3.2.13 PE_SRC_Wait_New_Capabilities State | []
USB Power Delivery Specification Rev X | 8.3.3.2.14 | PE_SRC_EPR_Keep_Alive State | 833 | 5 | 8.3.3.2 | 8.3.3.2.14 PE_SRC_EPR_Keep_Alive State | []
USB Power Delivery Specification Rev X | 8.3.3.2.15 | 8.3.3.2.15 PE_SRC_Give_Source_Cap State | 834 | 5 | 8.3.3.2 | 8.3.3.2.15 8.3.3.2.15 PE_SRC_Give_Source_Cap State | []
USB Power Delivery Specification Rev X | 8.3.3.3 | Policy Engine Sink Port State Diagram | 835 | 4 | 8.3.3 | 8.3.3.3 Policy Engine Sink Port State Diagram | []
USB Power Delivery Specification Rev X | 8.3.3.3.1 | PE_SNK_Startup State | 836 | 5 | 8.3.3.3 | 8.3.3.3.1 PE_SNK_Startup State | []
USB Power Delivery Specification Rev X | 8.3.3.3.2 | PE_SNK_Discovery State | 836 | 5 | 8.3.3.3 | 8.3.3.3.2 PE_SNK_Discovery State | []
USB Power Delivery Specification Rev X | 8.3.3.3.3 | PE_SNK_Wait_for_Capabilities State | 836 | 5 | 8.3.3.3 | 8.3.3.3.3 PE_SNK_Wait_for_Capabilities State | []
USB Power Delivery Specification Rev X | 8.3.3.3.4 | PE_SNK_Evaluate_Capability State | 836 | 5 | 8.3.3.3 | 8.3.3.3.4 PE_SNK_Evaluate_Capability State | []
USB Power Delivery Specification Rev X | 8.3.3.3.5 | PE_SNK_Select_Capability State | 836 | 5 | 8.3.3.3 | 8.3.3.3.5 PE_SNK_Select_Capability State | []
USB Power Delivery Specification Rev X | 8.3.3.3.6 | PE_SNK_Transition_Sink State | 837 | 5 | 8.3.3.3 | 8.3.3.3.6 PE_SNK_Transition_Sink State | []
USB Power Delivery Specification Rev X | 8.3.3.3.7 | PE_SNK_Ready State | 837 | 5 | 8.3.3.3 | 8.3.3.3.7 PE_SNK_Ready State | []
USB Power Delivery Specification Rev X | 8.3.3.3.8 | PE_SNK_Hard_Reset State | 838 | 5 | 8.3.3.3 | 8.3.3.3.8 PE_SNK_Hard_Reset State | []
USB Power Delivery Specification Rev X | 8.3.3.3.9 | PE_SNK_Transition_to_default State | 839 | 5 | 8.3.3.3 | 8.3.3.3.9 PE_SNK_Transition_to_default State | []
USB Power Delivery Specification Rev X | 8.3.3.3.10 | PE_SNK_Give_Sink_Cap State | 839 | 5 | 8.3.3.3 | 8.3.3.3.10 PE_SNK_Give_Sink_Cap State | []
USB Power Delivery Specification Rev X | 8.3.3.3.11 | PE_SNK_EPR_Keep_Alive | 839 | 5 | 8.3.3.3 | 8.3.3.3.11 PE_SNK_EPR_Keep_Alive | []
USB Power Delivery Specification Rev X | 8.3.3.3.12 | PE_SNK_Get_Source_Cap State | 839 | 5 | 8.3.3.3 | 8.3.3.3.12 PE_SNK_Get_Source_Cap State | []
USB Power Delivery Specification Rev X | 8.3.3.4 | SOP Soft Reset and Protocol Error State Diagrams | 841 | 4 | 8.3.3 | 8.3.3.4 SOP Soft Reset and Protocol Error State Diagrams | []
USB Power Delivery Specification Rev X | 8.3.3.4.1 | SOP Source Port Soft Reset and Protocol Error State Diagram | 841 | 5 | 8.3.3.4 | 8.3.3.4.1 SOP Source Port Soft Reset and Protocol Error State Diagram | []
USB Power Delivery Specification Rev X | 8.3.3.4.1.1 | PE_SRC_Send_Soft_Reset State | 841 | 6 | 8.3.3.4.1 | 8.3.3.4.1.1 PE_SRC_Send_Soft_Reset State | []
USB Power Delivery Specification Rev X | 8.3.3.4.1.2 | PE_SRC_Soft_Reset State | 842 | 6 | 8.3.3.4.1 | 8.3.3.4.1.2 PE_SRC_Soft_Reset State | []
USB Power Delivery Specification Rev X | 8.3.3.4.2 | SOP Sink Port Soft Reset and Protocol Error State Diagram | 843 | 5 | 8.3.3.4 | 8.3.3.4.2 SOP Sink Port Soft Reset and Protocol Error State Diagram | []
USB Power Delivery Specification Rev X | 8.3.3.4.2.1 | PE_SNK_Send_Soft_Reset State | 843 | 6 | 8.3.3.4.2 | 8.3.3.4.2.1 PE_SNK_Send_Soft_Reset State | []
USB Power Delivery Specification Rev X | 8.3.3.4.2.2 | PE_SNK_Soft_Reset State | 844 | 6 | 8.3.3.4.2 | 8.3.3.4.2.2 PE_SNK_Soft_Reset State | []
USB Power Delivery Specification Rev X | 8.3.3.5 | Data Reset State Diagrams | 845 | 4 | 8.3.3 | 8.3.3.5 Data Reset State Diagrams | []
USB Power Delivery Specification Rev X | 8.3.3.5.1 | DFP Data_Reset Message State Diagrams | 845 | 5 | 8.3.3.5 | 8.3.3.5.1 DFP Data_Reset Message State Diagrams | []
USB Power Delivery Specification Rev X | 8.3.3.5.1.1 | PE_DDR_Send_Data_Reset State | 845 | 6 | 8.3.3.5.1 | 8.3.3.5.1.1 PE_DDR_Send_Data_Reset State | []
USB Power Delivery Specification Rev X | 8.3.3.5.1.2 | PE_DDR_Data_Reset_Received State | 846 | 6 | 8.3.3.5.1 | 8.3.3.5.1.2 PE_DDR_Data_Reset_Received State | []
USB Power Delivery Specification Rev X | 8.3.3.5.1.3 | PE_DDR_Wait_For_Vconn_Off State | 846 | 6 | 8.3.3.5.1 | 8.3.3.5.1.3 PE_DDR_Wait_For_Vconn_Off State | []
USB Power Delivery Specification Rev X | 8.3.3.5.1.4 | PE_DDR_Perform_Data_Reset State | 846 | 6 | 8.3.3.5.1 | 8.3.3.5.1.4 PE_DDR_Perform_Data_Reset State | []
USB Power Delivery Specification Rev X | 8.3.3.5.2 | UFP Data_Reset Message State Diagrams | 847 | 5 | 8.3.3.5 | 8.3.3.5.2 UFP Data_Reset Message State Diagrams | []
USB Power Delivery Specification Rev X | 8.3.3.5.2.1 | PE_UDR_Send_Data_Reset State | 847 | 6 | 8.3.3.5.2 | 8.3.3.5.2.1 PE_UDR_Send_Data_Reset State | []
USB Power Delivery Specification Rev X | 8.3.3.5.2.2 | PE_UDR_Data_Reset_Received State | 848 | 6 | 8.3.3.5.2 | 8.3.3.5.2.2 PE_UDR_Data_Reset_Received State | []
USB Power Delivery Specification Rev X | 8.3.3.5.2.3 | PE_UDR_Turn_Off_Vconn State | 848 | 6 | 8.3.3.5.2 | 8.3.3.5.2.3 PE_UDR_Turn_Off_Vconn State | []
USB Power Delivery Specification Rev X | 8.3.3.5.2.4 | PE_UDR_Send_Ps_Rdy State | 848 | 6 | 8.3.3.5.2 | 8.3.3.5.2.4 PE_UDR_Send_Ps_Rdy State | []
USB Power Delivery Specification Rev X | 8.3.3.5.2.5 | PE_UDR_Wait_For_Data_Reset_Complete State | 848 | 6 | 8.3.3.5.2 | 8.3.3.5.2.5 PE_UDR_Wait_For_Data_Reset_Complete State | []
USB Power Delivery Specification Rev X | 8.3.3.6 | Not Supported Message State Diagrams | 850 | 4 | 8.3.3 | 8.3.3.6 Not Supported Message State Diagrams | []
USB Power Delivery Specification Rev X | 8.3.3.6.1 | Source Port Not Supported Message State Diagram | 850 | 5 | 8.3.3.6 | 8.3.3.6.1 Source Port Not Supported Message State Diagram | []
USB Power Delivery Specification Rev X | 8.3.3.6.1.1 | PE_SRC_Send_Not_Supported State | 850 | 6 | 8.3.3.6.1 | 8.3.3.6.1.1 PE_SRC_Send_Not_Supported State | []
USB Power Delivery Specification Rev X | 8.3.3.6.1.2 | PE_SRC_Not_Supported_Received State | 850 | 6 | 8.3.3.6.1 | 8.3.3.6.1.2 PE_SRC_Not_Supported_Received State | []
USB Power Delivery Specification Rev X | 8.3.3.6.1.3 | PE_SRC_Chunk_Received State | 850 | 6 | 8.3.3.6.1 | 8.3.3.6.1.3 PE_SRC_Chunk_Received State | []
USB Power Delivery Specification Rev X | 8.3.3.6.2 | Sink Port Not Supported Message State Diagram | 852 | 5 | 8.3.3.6 | 8.3.3.6.2 Sink Port Not Supported Message State Diagram | []
USB Power Delivery Specification Rev X | 8.3.3.6.2.1 | PE_SNK_Send_Not_Supported State | 852 | 6 | 8.3.3.6.2 | 8.3.3.6.2.1 PE_SNK_Send_Not_Supported State | []
USB Power Delivery Specification Rev X | 8.3.3.6.2.2 | PE_SNK_Not_Supported_Received State | 852 | 6 | 8.3.3.6.2 | 8.3.3.6.2.2 PE_SNK_Not_Supported_Received State | []
USB Power Delivery Specification Rev X | 8.3.3.6.2.3 | PE_SNK_Chunk_Received State | 852 | 6 | 8.3.3.6.2 | 8.3.3.6.2.3 PE_SNK_Chunk_Received State | []
USB Power Delivery Specification Rev X | 8.3.3.7 | Alert State Diagrams | 854 | 4 | 8.3.3 | 8.3.3.7 Alert State Diagrams | []
USB Power Delivery Specification Rev X | 8.3.3.7.1 | Source Port Source Alert State Diagram | 854 | 5 | 8.3.3.7 | 8.3.3.7.1 Source Port Source Alert State Diagram | []
USB Power Delivery Specification Rev X | 8.3.3.7.1.1 | PE_SRC_Send_Source_Alert State | 854 | 6 | 8.3.3.7.1 | 8.3.3.7.1.1 PE_SRC_Send_Source_Alert State | []
USB Power Delivery Specification Rev X | 8.3.3.7.1.2 | PE_SRC_Wait_for_Get_Status State | 854 | 6 | 8.3.3.7.1 | 8.3.3.7.1.2 PE_SRC_Wait_for_Get_Status State | []
USB Power Delivery Specification Rev X | 8.3.3.7.2 | Sink Port Source Alert State Diagram | 855 | 5 | 8.3.3.7 | 8.3.3.7.2 Sink Port Source Alert State Diagram | []
USB Power Delivery Specification Rev X | 8.3.3.7.2.1 | PE_SNK_Source_Alert_Received State | 855 | 6 | 8.3.3.7.2 | 8.3.3.7.2.1 PE_SNK_Source_Alert_Received State | []
USB Power Delivery Specification Rev X | 8.3.3.7.3 | Sink Port Sink Alert State Diagram | 856 | 5 | 8.3.3.7 | 8.3.3.7.3 Sink Port Sink Alert State Diagram | []
USB Power Delivery Specification Rev X | 8.3.3.7.3.1 | PE_SNK_Send_Sink_Alert State | 856 | 6 | 8.3.3.7.3 | 8.3.3.7.3.1 PE_SNK_Send_Sink_Alert State | []
USB Power Delivery Specification Rev X | 8.3.3.7.3.2 | PE_SNK_Wait_for_Get_Status State | 856 | 6 | 8.3.3.7.3 | 8.3.3.7.3.2 PE_SNK_Wait_for_Get_Status State | []
USB Power Delivery Specification Rev X | 8.3.3.7.4 | Source Port Sink Alert State Diagram | 857 | 5 | 8.3.3.7 | 8.3.3.7.4 Source Port Sink Alert State Diagram | []
USB Power Delivery Specification Rev X | 8.3.3.7.4.1 | PE_SRC_Sink_Alert_Received State | 857 | 6 | 8.3.3.7.4 | 8.3.3.7.4.1 PE_SRC_Sink_Alert_Received State | []
USB Power Delivery Specification Rev X | 8.3.3.8 | Source/Sink Capabilities Extended State Diagrams | 858 | 4 | 8.3.3 | 8.3.3.8 Source/Sink Capabilities Extended State Diagrams | []
USB Power Delivery Specification Rev X | 8.3.3.8.1 | Sink Port Get Source Capabilities Extended State Diagram | 858 | 5 | 8.3.3.8 | 8.3.3.8.1 Sink Port Get Source Capabilities Extended State Diagram | []
USB Power Delivery Specification Rev X | 8.3.3.8.1.1 | PE_SNK_Get_Source_Cap_Ext State | 858 | 6 | 8.3.3.8.1 | 8.3.3.8.1.1 PE_SNK_Get_Source_Cap_Ext State | []
USB Power Delivery Specification Rev X | 8.3.3.8.2 | Source Give Source Capabilities Extended State Diagram | 859 | 5 | 8.3.3.8 | 8.3.3.8.2 Source Give Source Capabilities Extended State Diagram | []
USB Power Delivery Specification Rev X | 8.3.3.8.2.1 | PE_SRC_Give_Source_Cap_Ext State | 859 | 6 | 8.3.3.8.2 | 8.3.3.8.2.1 PE_SRC_Give_Source_Cap_Ext State | []
USB Power Delivery Specification Rev X | 8.3.3.8.3 | Source Port Get Sink Capabilities Extended State Diagram | 860 | 5 | 8.3.3.8 | 8.3.3.8.3 Source Port Get Sink Capabilities Extended State Diagram | []
USB Power Delivery Specification Rev X | 8.3.3.8.3.1 | PE_SRC_Get_Sink_Cap_Ext State | 860 | 6 | 8.3.3.8.3 | 8.3.3.8.3.1 PE_SRC_Get_Sink_Cap_Ext State | []
USB Power Delivery Specification Rev X | 8.3.3.8.4 | Sink Give Sink Capabilities Extended State Diagram | 861 | 5 | 8.3.3.8 | 8.3.3.8.4 Sink Give Sink Capabilities Extended State Diagram | []
USB Power Delivery Specification Rev X | 8.3.3.8.4.1 | PE_SNK_Give_Sink_Cap_Ext State | 861 | 6 | 8.3.3.8.4 | 8.3.3.8.4.1 PE_SNK_Give_Sink_Cap_Ext State | []
USB Power Delivery Specification Rev X | 8.3.3.9 | Source Information State Diagrams | 862 | 4 | 8.3.3 | 8.3.3.9 Source Information State Diagrams | []
USB Power Delivery Specification Rev X | 8.3.3.9.1 | Sink Port Get Source Information State Diagram | 862 | 5 | 8.3.3.9 | 8.3.3.9.1 Sink Port Get Source Information State Diagram | []
USB Power Delivery Specification Rev X | 8.3.3.9.1.1 | PE_SNK_Get_Source_Info State | 862 | 6 | 8.3.3.9.1 | 8.3.3.9.1.1 PE_SNK_Get_Source_Info State | []
USB Power Delivery Specification Rev X | 8.3.3.9.2 | Source Give Source Information State Diagram | 863 | 5 | 8.3.3.9 | 8.3.3.9.2 Source Give Source Information State Diagram | []
USB Power Delivery Specification Rev X | 8.3.3.9.2.1 | PE_SRC_Give_Source_Info State | 863 | 6 | 8.3.3.9.2 | 8.3.3.9.2.1 PE_SRC_Give_Source_Info State | []
USB Power Delivery Specification Rev X | 8.3.3.10 | Status State Diagrams | 864 | 4 | 8.3.3 | 8.3.3.10 Status State Diagrams | []
USB Power Delivery Specification Rev X | 8.3.3.10.1 | Get Status State Diagram | 864 | 5 | 8.3.3.10 | 8.3.3.10.1 Get Status State Diagram | []
USB Power Delivery Specification Rev X | 8.3.3.10.1.1 | PE_Get_Status State | 864 | 6 | 8.3.3.10.1 | 8.3.3.10.1.1 PE_Get_Status State | []
USB Power Delivery Specification Rev X | 8.3.3.10.2 | Give Status State Diagram | 865 | 5 | 8.3.3.10 | 8.3.3.10.2 Give Status State Diagram | []
USB Power Delivery Specification Rev X | 8.3.3.10.2.1 | PE_Give_Status State | 865 | 6 | 8.3.3.10.2 | 8.3.3.10.2.1 PE_Give_Status State | []
USB Power Delivery Specification Rev X | 8.3.3.10.3 | Sink Port Get Source PPS Status State Diagram | 866 | 5 | 8.3.3.10 | 8.3.3.10.3 Sink Port Get Source PPS Status State Diagram | []
USB Power Delivery Specification Rev X | 8.3.3.10.3.1 | PE_SNK_Get_PPS_Status State | 866 | 6 | 8.3.3.10.3 | 8.3.3.10.3.1 PE_SNK_Get_PPS_Status State | []
USB Power Delivery Specification Rev X | 8.3.3.10.4 | Source Give Source PPS Status State Diagram | 867 | 5 | 8.3.3.10 | 8.3.3.10.4 Source Give Source PPS Status State Diagram | []
USB Power Delivery Specification Rev X | 8.3.3.10.4.1 | PE_SRC_Give_PPS_Status State | 867 | 6 | 8.3.3.10.4 | 8.3.3.10.4.1 PE_SRC_Give_PPS_Status State | []
USB Power Delivery Specification Rev X | 8.3.3.11 | Battery Capabilities State Diagrams | 868 | 4 | 8.3.3 | 8.3.3.11 Battery Capabilities State Diagrams | []
USB Power Delivery Specification Rev X | 8.3.3.11.1 | Get Battery Capabilities State Diagram | 868 | 5 | 8.3.3.11 | 8.3.3.11.1 Get Battery Capabilities State Diagram | []
USB Power Delivery Specification Rev X | 8.3.3.11.1.1 | PE_Get_Battery_Cap State | 868 | 6 | 8.3.3.11.1 | 8.3.3.11.1.1 PE_Get_Battery_Cap State | []
USB Power Delivery Specification Rev X | 8.3.3.11.2 | Give Battery Capabilities State Diagram | 869 | 5 | 8.3.3.11 | 8.3.3.11.2 Give Battery Capabilities State Diagram | []
USB Power Delivery Specification Rev X | 8.3.3.11.2.1 | PE_Give_Battery_Cap State | 869 | 6 | 8.3.3.11.2 | 8.3.3.11.2.1 PE_Give_Battery_Cap State | []
USB Power Delivery Specification Rev X | 8.3.3.12 | Battery Status State Diagrams | 870 | 4 | 8.3.3 | 8.3.3.12 Battery Status State Diagrams | []
USB Power Delivery Specification Rev X | 8.3.3.12.1 | Get Battery Status State Diagram | 870 | 5 | 8.3.3.12 | 8.3.3.12.1 Get Battery Status State Diagram | []
USB Power Delivery Specification Rev X | 8.3.3.12.1.1 | PE_Get_Battery_Status State | 870 | 6 | 8.3.3.12.1 | 8.3.3.12.1.1 PE_Get_Battery_Status State | []
USB Power Delivery Specification Rev X | 8.3.3.12.2 | Give Battery Status State Diagram | 871 | 5 | 8.3.3.12 | 8.3.3.12.2 Give Battery Status State Diagram | []
USB Power Delivery Specification Rev X | 8.3.3.12.2.1 | PE_Give_Battery_Status State | 871 | 6 | 8.3.3.12.2 | 8.3.3.12.2.1 PE_Give_Battery_Status State | []
USB Power Delivery Specification Rev X | 8.3.3.13 | Manufacturer Information State Diagrams | 872 | 4 | 8.3.3 | 8.3.3.13 Manufacturer Information State Diagrams | []
USB Power Delivery Specification Rev X | 8.3.3.13.1 | Get Manufacturer Information State Diagram | 872 | 5 | 8.3.3.13 | 8.3.3.13.1 Get Manufacturer Information State Diagram | []
USB Power Delivery Specification Rev X | 8.3.3.13.1.1 | PE_Get_Manufacturer_Info State | 872 | 6 | 8.3.3.13.1 | 8.3.3.13.1.1 PE_Get_Manufacturer_Info State | []
USB Power Delivery Specification Rev X | 8.3.3.13.2 | Give Manufacturer Information State Diagram | 873 | 5 | 8.3.3.13 | 8.3.3.13.2 Give Manufacturer Information State Diagram | []
USB Power Delivery Specification Rev X | 8.3.3.13.2.1 | PE_Give_Manufacturer_Info State | 873 | 6 | 8.3.3.13.2 | 8.3.3.13.2.1 PE_Give_Manufacturer_Info State | []
USB Power Delivery Specification Rev X | 8.3.3.14 | Country Codes and Information State Diagrams | 874 | 4 | 8.3.3 | 8.3.3.14 Country Codes and Information State Diagrams | []
USB Power Delivery Specification Rev X | 8.3.3.14.1 | Get Country Codes State Diagram | 874 | 5 | 8.3.3.14 | 8.3.3.14.1 Get Country Codes State Diagram | []
USB Power Delivery Specification Rev X | 8.3.3.14.1.1 | PE_Get_Country_Codes State | 874 | 6 | 8.3.3.14.1 | 8.3.3.14.1.1 PE_Get_Country_Codes State | []
USB Power Delivery Specification Rev X | 8.3.3.14.2 | Give Country Codes State Diagram | 875 | 5 | 8.3.3.14 | 8.3.3.14.2 Give Country Codes State Diagram | []
USB Power Delivery Specification Rev X | 8.3.3.14.2.1 | PE_Give_Country_Codes State | 875 | 6 | 8.3.3.14.2 | 8.3.3.14.2.1 PE_Give_Country_Codes State | []
USB Power Delivery Specification Rev X | 8.3.3.14.3 | Get Country Information State Diagram | 876 | 5 | 8.3.3.14 | 8.3.3.14.3 Get Country Information State Diagram | []
USB Power Delivery Specification Rev X | 8.3.3.14.3.1 | PE_Get_Country_Info State | 876 | 6 | 8.3.3.14.3 | 8.3.3.14.3.1 PE_Get_Country_Info State | []
USB Power Delivery Specification Rev X | 8.3.3.14.4 | Give Country Information State Diagram | 877 | 5 | 8.3.3.14 | 8.3.3.14.4 Give Country Information State Diagram | []
USB Power Delivery Specification Rev X | 8.3.3.14.4.1 | PE_Give_Country_Info State | 877 | 6 | 8.3.3.14.4 | 8.3.3.14.4.1 PE_Give_Country_Info State | []
USB Power Delivery Specification Rev X | 8.3.3.15 | Revision State Diagrams | 878 | 4 | 8.3.3 | 8.3.3.15 Revision State Diagrams | []
USB Power Delivery Specification Rev X | 8.3.3.15.1 | Get Revision State Diagram | 878 | 5 | 8.3.3.15 | 8.3.3.15.1 Get Revision State Diagram | []
USB Power Delivery Specification Rev X | 8.3.3.15.1.1 | PE_Get_Revision State | 878 | 6 | 8.3.3.15.1 | 8.3.3.15.1.1 PE_Get_Revision State | []
USB Power Delivery Specification Rev X | 8.3.3.15.2 | Give Revision State Diagram | 879 | 5 | 8.3.3.15 | 8.3.3.15.2 Give Revision State Diagram | []
USB Power Delivery Specification Rev X | 8.3.3.15.2.1 | PE_Give_Revision State | 879 | 6 | 8.3.3.15.2 | 8.3.3.15.2.1 PE_Give_Revision State | []
USB Power Delivery Specification Rev X | 8.3.3.16 | Enter_USB Message State Diagrams | 880 | 4 | 8.3.3 | 8.3.3.16 Enter_USB Message State Diagrams | []
USB Power Delivery Specification Rev X | 8.3.3.16.1 | DFP Enter_USB Message State Diagrams | 880 | 5 | 8.3.3.16 | 8.3.3.16.1 DFP Enter_USB Message State Diagrams | []
USB Power Delivery Specification Rev X | 8.3.3.16.1.1 | PE_DEU_Send_Enter_USB State | 880 | 6 | 8.3.3.16.1 | 8.3.3.16.1.1 PE_DEU_Send_Enter_USB State | []
USB Power Delivery Specification Rev X | 8.3.3.16.2 | UFP or Cable Plug Enter_USB Message State Diagrams | 881 | 5 | 8.3.3.16 | 8.3.3.16.2 UFP or Cable Plug Enter_USB Message State Diagrams | []
USB Power Delivery Specification Rev X | 8.3.3.16.2.1 | PE_UEU_Enter_USB_Received State | 881 | 6 | 8.3.3.16.2 | 8.3.3.16.2.1 PE_UEU_Enter_USB_Received State | []
USB Power Delivery Specification Rev X | 8.3.3.17 | Security State Diagrams | 882 | 4 | 8.3.3 | 8.3.3.17 Security State Diagrams | []
USB Power Delivery Specification Rev X | 8.3.3.17.1 | Send Security Request State Diagram | 882 | 5 | 8.3.3.17 | 8.3.3.17.1 Send Security Request State Diagram | []
USB Power Delivery Specification Rev X | 8.3.3.17.1.1 | PE_Send_Security_Request State | 882 | 6 | 8.3.3.17.1 | 8.3.3.17.1.1 PE_Send_Security_Request State | []
USB Power Delivery Specification Rev X | 8.3.3.17.2 | Send Security Response State Diagram | 883 | 5 | 8.3.3.17 | 8.3.3.17.2 Send Security Response State Diagram | []
USB Power Delivery Specification Rev X | 8.3.3.17.2.1 | PE_Send_Security_Response State | 883 | 6 | 8.3.3.17.2 | 8.3.3.17.2.1 PE_Send_Security_Response State | []
USB Power Delivery Specification Rev X | 8.3.3.17.3 | Security Response Received State Diagram | 884 | 5 | 8.3.3.17 | 8.3.3.17.3 Security Response Received State Diagram | []
USB Power Delivery Specification Rev X | 8.3.3.17.3.1 | PE_Security_Response_Received State | 884 | 6 | 8.3.3.17.3 | 8.3.3.17.3.1 PE_Security_Response_Received State | []
USB Power Delivery Specification Rev X | 8.3.3.18 | Firmware Update State Diagrams | 885 | 4 | 8.3.3 | 8.3.3.18 Firmware Update State Diagrams | []
USB Power Delivery Specification Rev X | 8.3.3.18.1 | Send Firmware Update Request State Diagram | 885 | 5 | 8.3.3.18 | 8.3.3.18.1 Send Firmware Update Request State Diagram | []
USB Power Delivery Specification Rev X | 8.3.3.18.1.1 | PE_Send_Firmware_Update_Request State | 885 | 6 | 8.3.3.18.1 | 8.3.3.18.1.1 PE_Send_Firmware_Update_Request State | []
USB Power Delivery Specification Rev X | 8.3.3.18.2 | Send Firmware Update Response State Diagram | 886 | 5 | 8.3.3.18 | 8.3.3.18.2 Send Firmware Update Response State Diagram | []
USB Power Delivery Specification Rev X | 8.3.3.18.2.1 | PE_Send_Firmware_Update_Response State | 886 | 6 | 8.3.3.18.2 | 8.3.3.18.2.1 PE_Send_Firmware_Update_Response State | []
USB Power Delivery Specification Rev X | 8.3.3.18.3 | Firmware Update Response Received State Diagram | 887 | 5 | 8.3.3.18 | 8.3.3.18.3 Firmware Update Response Received State Diagram | []
USB Power Delivery Specification Rev X | 8.3.3.18.3.1 | PE_Firmware_Update_Response_Received State | 887 | 6 | 8.3.3.18.3 | 8.3.3.18.3.1 PE_Firmware_Update_Response_Received State | []
USB Power Delivery Specification Rev X | 8.3.3.19 | Dual-Role Port State Diagrams | 888 | 4 | 8.3.3 | 8.3.3.19 Dual-Role Port State Diagrams | []
USB Power Delivery Specification Rev X | 8.3.3.19.1 | DFP to UFP Data Role Swap State Diagram | 888 | 5 | 8.3.3.19 | 8.3.3.19.1 DFP to UFP Data Role Swap State Diagram | []
USB Power Delivery Specification Rev X | 8.3.3.19.1.1 | PE_SRC_Ready or PE_SNK_Ready State | 888 | 6 | 8.3.3.19.1 | 8.3.3.19.1.1 PE_SRC_Ready or PE_SNK_Ready State | []
USB Power Delivery Specification Rev X | 8.3.3.19.1.2 | PE_DRS_DFP_UFP_Evaluate_Swap State | 889 | 6 | 8.3.3.19.1 | 8.3.3.19.1.2 PE_DRS_DFP_UFP_Evaluate_Swap State | []
USB Power Delivery Specification Rev X | 8.3.3.19.1.3 | PE_DRS_DFP_UFP_Accept_Swap State | 889 | 6 | 8.3.3.19.1 | 8.3.3.19.1.3 PE_DRS_DFP_UFP_Accept_Swap State | []
USB Power Delivery Specification Rev X | 8.3.3.19.1.4 | PE_DRS_DFP_UFP_Change_to_UFP State | 889 | 6 | 8.3.3.19.1 | 8.3.3.19.1.4 PE_DRS_DFP_UFP_Change_to_UFP State | []
USB Power Delivery Specification Rev X | 8.3.3.19.1.5 | PE_DRS_DFP_UFP_Send_Swap State | 889 | 6 | 8.3.3.19.1 | 8.3.3.19.1.5 PE_DRS_DFP_UFP_Send_Swap State | []
USB Power Delivery Specification Rev X | 8.3.3.19.1.6 | PE_DRS_DFP_UFP_Reject_Swap State | 889 | 6 | 8.3.3.19.1 | 8.3.3.19.1.6 PE_DRS_DFP_UFP_Reject_Swap State | []
USB Power Delivery Specification Rev X | 8.3.3.19.2 | UFP to DFP Data Role Swap State Diagram | 891 | 5 | 8.3.3.19 | 8.3.3.19.2 UFP to DFP Data Role Swap State Diagram | []
USB Power Delivery Specification Rev X | 8.3.3.19.2.1 | PE_SRC_Ready or PE_SNK_Ready State | 891 | 6 | 8.3.3.19.2 | 8.3.3.19.2.1 PE_SRC_Ready or PE_SNK_Ready State | []
USB Power Delivery Specification Rev X | 8.3.3.19.2.2 | PE_DRS_UFP_DFP_Evaluate_Swap State | 892 | 6 | 8.3.3.19.2 | 8.3.3.19.2.2 PE_DRS_UFP_DFP_Evaluate_Swap State | []
USB Power Delivery Specification Rev X | 8.3.3.19.2.3 | PE_DRS_UFP_DFP_Accept_Swap State | 892 | 6 | 8.3.3.19.2 | 8.3.3.19.2.3 PE_DRS_UFP_DFP_Accept_Swap State | []
USB Power Delivery Specification Rev X | 8.3.3.19.2.4 | PE_DRS_UFP_DFP_Change_to_DFP State | 892 | 6 | 8.3.3.19.2 | 8.3.3.19.2.4 PE_DRS_UFP_DFP_Change_to_DFP State | []
USB Power Delivery Specification Rev X | 8.3.3.19.2.5 | PE_DRS_UFP_DFP_Send_Swap State | 892 | 6 | 8.3.3.19.2 | 8.3.3.19.2.5 PE_DRS_UFP_DFP_Send_Swap State | []
USB Power Delivery Specification Rev X | 8.3.3.19.2.6 | PE_DRS_UFP_DFP_Reject_Swap State | 892 | 6 | 8.3.3.19.2 | 8.3.3.19.2.6 PE_DRS_UFP_DFP_Reject_Swap State | []
USB Power Delivery Specification Rev X | 8.3.3.19.3 | Policy Engine in Source to Sink Power Role Swap State Diagram | 894 | 5 | 8.3.3.19 | 8.3.3.19.3 Policy Engine in Source to Sink Power Role Swap State Diagram | []
USB Power Delivery Specification Rev X | 8.3.3.19.3.1 | PE_SRC_Ready State | 895 | 6 | 8.3.3.19.3 | 8.3.3.19.3.1 PE_SRC_Ready State | []
USB Power Delivery Specification Rev X | 8.3.3.19.3.2 | PE_PRS_SRC_SNK_Evaluate_Swap State | 895 | 6 | 8.3.3.19.3 | 8.3.3.19.3.2 PE_PRS_SRC_SNK_Evaluate_Swap State | []
USB Power Delivery Specification Rev X | 8.3.3.19.3.3 | PE_PRS_SRC_SNK_Accept_Swap State | 895 | 6 | 8.3.3.19.3 | 8.3.3.19.3.3 PE_PRS_SRC_SNK_Accept_Swap State | []
USB Power Delivery Specification Rev X | 8.3.3.19.3.4 | PE_PRS_SRC_SNK_Transition_to_off State | 895 | 6 | 8.3.3.19.3 | 8.3.3.19.3.4 PE_PRS_SRC_SNK_Transition_to_off State | []
USB Power Delivery Specification Rev X | 8.3.3.19.3.5 | PE_PRS_SRC_SNK_Assert_Rd State | 895 | 6 | 8.3.3.19.3 | 8.3.3.19.3.5 PE_PRS_SRC_SNK_Assert_Rd State | []
USB Power Delivery Specification Rev X | 8.3.3.19.3.6 | PE_PRS_SRC_SNK_Wait_Source_on State | 895 | 6 | 8.3.3.19.3 | 8.3.3.19.3.6 PE_PRS_SRC_SNK_Wait_Source_on State | []
USB Power Delivery Specification Rev X | 8.3.3.19.3.7 | PE_PRS_SRC_SNK_Send_Swap State | 896 | 6 | 8.3.3.19.3 | 8.3.3.19.3.7 PE_PRS_SRC_SNK_Send_Swap State | []
USB Power Delivery Specification Rev X | 8.3.3.19.3.8 | PE_PRS_SRC_SNK_Reject_Swap State | 896 | 6 | 8.3.3.19.3 | 8.3.3.19.3.8 PE_PRS_SRC_SNK_Reject_Swap State | []
USB Power Delivery Specification Rev X | 8.3.3.19.4 | Policy Engine in Sink to Source Power Role Swap State Diagram | 897 | 5 | 8.3.3.19 | 8.3.3.19.4 Policy Engine in Sink to Source Power Role Swap State Diagram | []
USB Power Delivery Specification Rev X | 8.3.3.19.4.1 | PE_SNK_Ready State | 898 | 6 | 8.3.3.19.4 | 8.3.3.19.4.1 PE_SNK_Ready State | []
USB Power Delivery Specification Rev X | 8.3.3.19.4.2 | PE_PRS_SNK_SRC_Evaluate_Swap State | 899 | 6 | 8.3.3.19.4 | 8.3.3.19.4.2 PE_PRS_SNK_SRC_Evaluate_Swap State | []
USB Power Delivery Specification Rev X | 8.3.3.19.4.3 | PE_PRS_SNK_SRC_Accept_Swap State | 899 | 6 | 8.3.3.19.4 | 8.3.3.19.4.3 PE_PRS_SNK_SRC_Accept_Swap State | []
USB Power Delivery Specification Rev X | 8.3.3.19.4.4 | PE_PRS_SNK_SRC_Transition_to_off State | 899 | 6 | 8.3.3.19.4 | 8.3.3.19.4.4 PE_PRS_SNK_SRC_Transition_to_off State | []
USB Power Delivery Specification Rev X | 8.3.3.19.4.5 | PE_PRS_SNK_SRC_Assert_Rp State | 899 | 6 | 8.3.3.19.4 | 8.3.3.19.4.5 PE_PRS_SNK_SRC_Assert_Rp State | []
USB Power Delivery Specification Rev X | 8.3.3.19.4.6 | PE_PRS_SNK_SRC_Source_on State | 899 | 6 | 8.3.3.19.4 | 8.3.3.19.4.6 PE_PRS_SNK_SRC_Source_on State | []
USB Power Delivery Specification Rev X | 8.3.3.19.4.7 | PE_PRS_SNK_SRC_Send_Swap State | 900 | 6 | 8.3.3.19.4 | 8.3.3.19.4.7 PE_PRS_SNK_SRC_Send_Swap State | []
USB Power Delivery Specification Rev X | 8.3.3.19.4.8 | PE_PRS_SNK_SRC_Reject_Swap State | 900 | 6 | 8.3.3.19.4 | 8.3.3.19.4.8 PE_PRS_SNK_SRC_Reject_Swap State | []
USB Power Delivery Specification Rev X | 8.3.3.19.5 | Policy Engine in Source to Sink Fast Role Swap State Diagram | 901 | 5 | 8.3.3.19 | 8.3.3.19.5 Policy Engine in Source to Sink Fast Role Swap State Diagram | []
USB Power Delivery Specification Rev X | 8.3.3.19.5.1 | PE_SRC_Ready State | 903 | 6 | 8.3.3.19.5 | 8.3.3.19.5.1 PE_SRC_Ready State | []
USB Power Delivery Specification Rev X | 8.3.3.19.5.2 | PE_FRS_SRC_SNK_Evaluate_Swap State | 903 | 6 | 8.3.3.19.5 | 8.3.3.19.5.2 PE_FRS_SRC_SNK_Evaluate_Swap State | []
USB Power Delivery Specification Rev X | 8.3.3.19.5.3 | PE_FRS_SRC_SNK_Accept_Swap State | 903 | 6 | 8.3.3.19.5 | 8.3.3.19.5.3 PE_FRS_SRC_SNK_Accept_Swap State | []
USB Power Delivery Specification Rev X | 8.3.3.19.5.4 | PE_FRS_SRC_SNK_Transition_to_off State | 903 | 6 | 8.3.3.19.5 | 8.3.3.19.5.4 PE_FRS_SRC_SNK_Transition_to_off State | []
USB Power Delivery Specification Rev X | 8.3.3.19.5.5 | PE_FRS_SRC_SNK_Assert_Rd State | 903 | 6 | 8.3.3.19.5 | 8.3.3.19.5.5 PE_FRS_SRC_SNK_Assert_Rd State | []
USB Power Delivery Specification Rev X | 8.3.3.19.5.6 | PE_FRS_SRC_SNK_Wait_Source_on State | 903 | 6 | 8.3.3.19.5 | 8.3.3.19.5.6 PE_FRS_SRC_SNK_Wait_Source_on State | []
USB Power Delivery Specification Rev X | 8.3.3.19.6 | Policy Engine in Sink to Source Fast Role Swap State Diagram | 905 | 5 | 8.3.3.19 | 8.3.3.19.6 Policy Engine in Sink to Source Fast Role Swap State Diagram | []
USB Power Delivery Specification Rev X | 8.3.3.19.6.1 | PE_FRS_SNK_SRC_Start_AMS State | 907 | 6 | 8.3.3.19.6 | 8.3.3.19.6.1 PE_FRS_SNK_SRC_Start_AMS State | []
USB Power Delivery Specification Rev X | 8.3.3.19.6.2 | PE_FRS_SNK_SRC_Send_Swap State | 907 | 6 | 8.3.3.19.6 | 8.3.3.19.6.2 PE_FRS_SNK_SRC_Send_Swap State | []
USB Power Delivery Specification Rev X | 8.3.3.19.6.3 | PE_FRS_SNK_SRC_Transition_to_off State | 907 | 6 | 8.3.3.19.6 | 8.3.3.19.6.3 PE_FRS_SNK_SRC_Transition_to_off State | []
USB Power Delivery Specification Rev X | 8.3.3.19.6.4 | PE_FRS_SNK_SRC_Vbus_Applied State | 907 | 6 | 8.3.3.19.6 | 8.3.3.19.6.4 PE_FRS_SNK_SRC_Vbus_Applied State | []
USB Power Delivery Specification Rev X | 8.3.3.19.6.5 | PE_FRS_SNK_SRC_Assert_Rp State | 907 | 6 | 8.3.3.19.6 | 8.3.3.19.6.5 PE_FRS_SNK_SRC_Assert_Rp State | []
USB Power Delivery Specification Rev X | 8.3.3.19.6.6 | PE_FRS_SNK_SRC_Source_on State | 908 | 6 | 8.3.3.19.6 | 8.3.3.19.6.6 PE_FRS_SNK_SRC_Source_on State | []
USB Power Delivery Specification Rev X | 8.3.3.19.7 | Dual-Role (Source Port) Get Source Capabilities State Diagram | 909 | 5 | 8.3.3.19 | 8.3.3.19.7 Dual-Role (Source Port) Get Source Capabilities State Diagram | []
USB Power Delivery Specification Rev X | 8.3.3.19.7.1 | PE_DR_SRC_Get_Source_Cap State | 909 | 6 | 8.3.3.19.7 | 8.3.3.19.7.1 PE_DR_SRC_Get_Source_Cap State | []
USB Power Delivery Specification Rev X | 8.3.3.19.8 | Dual-Role (Source Port) Give Sink Capabilities State Diagram | 910 | 5 | 8.3.3.19 | 8.3.3.19.8 Dual-Role (Source Port) Give Sink Capabilities State Diagram | []
USB Power Delivery Specification Rev X | 8.3.3.19.8.1 | PE_DR_SRC_Give_Sink_Cap State | 910 | 6 | 8.3.3.19.8 | 8.3.3.19.8.1 PE_DR_SRC_Give_Sink_Cap State | []
USB Power Delivery Specification Rev X | 8.3.3.19.9 | Dual-Role (Sink Port) Get Sink Capabilities State Diagram | 911 | 5 | 8.3.3.19 | 8.3.3.19.9 Dual-Role (Sink Port) Get Sink Capabilities State Diagram | []
USB Power Delivery Specification Rev X | 8.3.3.19.9.1 | PE_DR_SNK_Get_Sink_Cap State | 911 | 6 | 8.3.3.19.9 | 8.3.3.19.9.1 PE_DR_SNK_Get_Sink_Cap State | []
USB Power Delivery Specification Rev X | 8.3.3.19.10 | Dual-Role (Sink Port) Give Source Capabilities State Diagram | 912 | 5 | 8.3.3.19 | 8.3.3.19.10 Dual-Role (Sink Port) Give Source Capabilities State Diagram | []
USB Power Delivery Specification Rev X | 8.3.3.19.10.1 | PE_DR_SNK_Give_Source_Cap State | 912 | 6 | 8.3.3.19.10 | 8.3.3.19.10.1 PE_DR_SNK_Give_Source_Cap State | []
USB Power Delivery Specification Rev X | 8.3.3.19.11 | Dual-Role (Source Port) Get Source Capabilities Extended State Diagram | 913 | 5 | 8.3.3.19 | 8.3.3.19.11 Dual-Role (Source Port) Get Source Capabilities Extended State Diagram | []
USB Power Delivery Specification Rev X | 8.3.3.19.11.1 | PE_DR_SRC_Get_Source_Cap_Ext State | 913 | 6 | 8.3.3.19.11 | 8.3.3.19.11.1 PE_DR_SRC_Get_Source_Cap_Ext State | []
USB Power Delivery Specification Rev X | 8.3.3.19.12 | Dual-Role (Sink Port) Give Source Capabilities Extended State Diagram | 914 | 5 | 8.3.3.19 | 8.3.3.19.12 Dual-Role (Sink Port) Give Source Capabilities Extended State Diagram | []
USB Power Delivery Specification Rev X | 8.3.3.19.12.1 | PE_DR_SNK_Give_Source_Cap_Ext State | 914 | 6 | 8.3.3.19.12 | 8.3.3.19.12.1 PE_DR_SNK_Give_Source_Cap_Ext State | []
USB Power Delivery Specification Rev X | 8.3.3.19.13 | Dual-Role (Sink Port) Get Sink Capabilities Extended State Diagram | 915 | 5 | 8.3.3.19 | 8.3.3.19.13 Dual-Role (Sink Port) Get Sink Capabilities Extended State Diagram | []
USB Power Delivery Specification Rev X | 8.3.3.19.13.1 | PE_DR_SNK_Get_Sink_Cap_Ext State | 915 | 6 | 8.3.3.19.13 | 8.3.3.19.13.1 PE_DR_SNK_Get_Sink_Cap_Ext State | []
USB Power Delivery Specification Rev X | 8.3.3.19.14 | Dual-Role (Source Port) Give Sink Capabilities Extended State Diagram | 916 | 5 | 8.3.3.19 | 8.3.3.19.14 Dual-Role (Source Port) Give Sink Capabilities Extended State Diagram | []
USB Power Delivery Specification Rev X | 8.3.3.19.14.1 | PE_DR_SRC_Give_Sink_Cap_Ext State | 916 | 6 | 8.3.3.19.14 | 8.3.3.19.14.1 PE_DR_SRC_Give_Sink_Cap_Ext State | []
USB Power Delivery Specification Rev X | 8.3.3.19.15 | Dual-Role (Source Port) Get Source Information State Diagram | 917 | 5 | 8.3.3.19 | 8.3.3.19.15 Dual-Role (Source Port) Get Source Information State Diagram | []
USB Power Delivery Specification Rev X | 8.3.3.19.15.1 | PE_DR_SRC_Get_Source_Info State | 917 | 6 | 8.3.3.19.15 | 8.3.3.19.15.1 PE_DR_SRC_Get_Source_Info State | []
USB Power Delivery Specification Rev X | 8.3.3.19.16 | Dual-Role (Sink Port) Give Source Information State Diagram | 918 | 5 | 8.3.3.19 | 8.3.3.19.16 Dual-Role (Sink Port) Give Source Information State Diagram | []
USB Power Delivery Specification Rev X | 8.3.3.19.16.1 | PE_DR_SNK_Give_Source_Info State | 918 | 6 | 8.3.3.19.16 | 8.3.3.19.16.1 PE_DR_SNK_Give_Source_Info State | []
USB Power Delivery Specification Rev X | 8.3.3.20 | Vconn Swap State Diagram | 919 | 4 | 8.3.3 | 8.3.3.20 Vconn Swap State Diagram | []
USB Power Delivery Specification Rev X | 8.3.3.20.1 | PE_VCS_Send_Swap State | 919 | 5 | 8.3.3.20 | 8.3.3.20.1 PE_VCS_Send_Swap State | []
USB Power Delivery Specification Rev X | 8.3.3.20.2 | PE_VCS_Evaluate_Swap State | 920 | 5 | 8.3.3.20 | 8.3.3.20.2 PE_VCS_Evaluate_Swap State | []
USB Power Delivery Specification Rev X | 8.3.3.20.3 | PE_VCS_Accept_Swap State | 920 | 5 | 8.3.3.20 | 8.3.3.20.3 PE_VCS_Accept_Swap State | []
USB Power Delivery Specification Rev X | 8.3.3.20.4 | PE_VCS_Reject_Swap State | 920 | 5 | 8.3.3.20 | 8.3.3.20.4 PE_VCS_Reject_Swap State | []
USB Power Delivery Specification Rev X | 8.3.3.20.5 | PE_VCS_Wait_for_Vconn State | 921 | 5 | 8.3.3.20 | 8.3.3.20.5 PE_VCS_Wait_for_Vconn State | []
USB Power Delivery Specification Rev X | 8.3.3.20.6 | PE_VCS_Turn_Off_Vconn State | 921 | 5 | 8.3.3.20 | 8.3.3.20.6 PE_VCS_Turn_Off_Vconn State | []
USB Power Delivery Specification Rev X | 8.3.3.20.7 | PE_VCS_Turn_On_Vconn State | 921 | 5 | 8.3.3.20 | 8.3.3.20.7 PE_VCS_Turn_On_Vconn State | []
USB Power Delivery Specification Rev X | 8.3.3.20.8 | PE_VCS_Send_PS_Rdy State | 921 | 5 | 8.3.3.20 | 8.3.3.20.8 PE_VCS_Send_PS_Rdy State | []
USB Power Delivery Specification Rev X | 8.3.3.20.9 | PE_VCS_Force_Vconn State | 921 | 5 | 8.3.3.20 | 8.3.3.20.9 PE_VCS_Force_Vconn State | []
USB Power Delivery Specification Rev X | 8.3.3.21 | Initiator Structured VDM State Diagrams | 921 | 4 | 8.3.3 | 8.3.3.21 Initiator Structured VDM State Diagrams | []
USB Power Delivery Specification Rev X | 8.3.3.21.1 | Initiator Structured VDM Discover Identity State Diagram | 922 | 5 | 8.3.3.21 | 8.3.3.21.1 Initiator Structured VDM Discover Identity State Diagram | []
USB Power Delivery Specification Rev X | 8.3.3.21.1.1 | PE_INIT_PORT_VDM_Identity_Request State | 922 | 6 | 8.3.3.21.1 | 8.3.3.21.1.1 PE_INIT_PORT_VDM_Identity_Request State | []
USB Power Delivery Specification Rev X | 8.3.3.21.1.2 | PE_INIT_PORT_VDM_Identity_ACKed State | 923 | 6 | 8.3.3.21.1 | 8.3.3.21.1.2 PE_INIT_PORT_VDM_Identity_ACKed State | []
USB Power Delivery Specification Rev X | 8.3.3.21.1.3 | PE_INIT_PORT_VDM_Identity_NAKed State | 923 | 6 | 8.3.3.21.1 | 8.3.3.21.1.3 PE_INIT_PORT_VDM_Identity_NAKed State | []
USB Power Delivery Specification Rev X | 8.3.3.21.2 | Initiator Structured VDM Discover SVIDs State Diagram | 924 | 5 | 8.3.3.21 | 8.3.3.21.2 Initiator Structured VDM Discover SVIDs State Diagram | []
USB Power Delivery Specification Rev X | 8.3.3.21.2.1 | PE_INIT_VDM_SVIDs_Request State | 924 | 6 | 8.3.3.21.2 | 8.3.3.21.2.1 PE_INIT_VDM_SVIDs_Request State | []
USB Power Delivery Specification Rev X | 8.3.3.21.2.2 | PE_INIT_VDM_SVIDs_ACKed State | 925 | 6 | 8.3.3.21.2 | 8.3.3.21.2.2 PE_INIT_VDM_SVIDs_ACKed State | []
USB Power Delivery Specification Rev X | 8.3.3.21.2.3 | PE_INIT_VDM_SVIDs_NAKed State | 925 | 6 | 8.3.3.21.2 | 8.3.3.21.2.3 PE_INIT_VDM_SVIDs_NAKed State | []
USB Power Delivery Specification Rev X | 8.3.3.21.3 | Initiator Structured VDM Discover Modes State Diagram | 926 | 5 | 8.3.3.21 | 8.3.3.21.3 Initiator Structured VDM Discover Modes State Diagram | []
USB Power Delivery Specification Rev X | 8.3.3.21.3.1 | PE_INIT_VDM_Modes_Request State | 926 | 6 | 8.3.3.21.3 | 8.3.3.21.3.1 PE_INIT_VDM_Modes_Request State | []
USB Power Delivery Specification Rev X | 8.3.3.21.3.2 | PE_INIT_VDM_Modes_ACKed State | 927 | 6 | 8.3.3.21.3 | 8.3.3.21.3.2 PE_INIT_VDM_Modes_ACKed State | []
USB Power Delivery Specification Rev X | 8.3.3.21.3.3 | PE_INIT_VDM_Modes_NAKed State | 927 | 6 | 8.3.3.21.3 | 8.3.3.21.3.3 PE_INIT_VDM_Modes_NAKed State | []
USB Power Delivery Specification Rev X | 8.3.3.21.4 | Initiator Structured VDM Attention State Diagram | 928 | 5 | 8.3.3.21 | 8.3.3.21.4 Initiator Structured VDM Attention State Diagram | []
USB Power Delivery Specification Rev X | 8.3.3.21.4.1 | PE_INIT_VDM_Attention_Request State | 928 | 6 | 8.3.3.21.4 | 8.3.3.21.4.1 PE_INIT_VDM_Attention_Request State | []
USB Power Delivery Specification Rev X | 8.3.3.22 | Responder Structured VDM State Diagrams | 929 | 4 | 8.3.3 | 8.3.3.22 Responder Structured VDM State Diagrams | []
USB Power Delivery Specification Rev X | 8.3.3.22.1 | Responder Structured VDM Discover Identity State Diagram | 929 | 5 | 8.3.3.22 | 8.3.3.22.1 Responder Structured VDM Discover Identity State Diagram | []
USB Power Delivery Specification Rev X | 8.3.3.22.1.1 | PE_RESP_VDM_Get_Identity State | 929 | 6 | 8.3.3.22.1 | 8.3.3.22.1.1 PE_RESP_VDM_Get_Identity State | []
USB Power Delivery Specification Rev X | 8.3.3.22.1.2 | PE_RESP_VDM_Send_Identity State | 929 | 6 | 8.3.3.22.1 | 8.3.3.22.1.2 PE_RESP_VDM_Send_Identity State | []
USB Power Delivery Specification Rev X | 8.3.3.22.1.3 | PE_RESP_VDM_Get_Identity_NAK State | 929 | 6 | 8.3.3.22.1 | 8.3.3.22.1.3 PE_RESP_VDM_Get_Identity_NAK State | []
USB Power Delivery Specification Rev X | 8.3.3.22.2 | Responder Structured VDM Discover SVIDs State Diagram | 930 | 5 | 8.3.3.22 | 8.3.3.22.2 Responder Structured VDM Discover SVIDs State Diagram | []
USB Power Delivery Specification Rev X | 8.3.3.22.2.1 | PE_RESP_VDM_Get_SVIDs State | 930 | 6 | 8.3.3.22.2 | 8.3.3.22.2.1 PE_RESP_VDM_Get_SVIDs State | []
USB Power Delivery Specification Rev X | 8.3.3.22.2.2 | PE_UFP_VDM_Send_SVIDs State | 930 | 6 | 8.3.3.22.2 | 8.3.3.22.2.2 PE_UFP_VDM_Send_SVIDs State | []
USB Power Delivery Specification Rev X | 8.3.3.22.2.3 | PE_UFP_VDM_Get_SVIDs_NAK State | 930 | 6 | 8.3.3.22.2 | 8.3.3.22.2.3 PE_UFP_VDM_Get_SVIDs_NAK State | []
USB Power Delivery Specification Rev X | 8.3.3.22.3 | Responder Structured VDM Discover Modes State Diagram | 931 | 5 | 8.3.3.22 | 8.3.3.22.3 Responder Structured VDM Discover Modes State Diagram | []
USB Power Delivery Specification Rev X | 8.3.3.22.3.1 | PE_RESP_VDM_Get_Modes State | 931 | 6 | 8.3.3.22.3 | 8.3.3.22.3.1 PE_RESP_VDM_Get_Modes State | []
USB Power Delivery Specification Rev X | 8.3.3.22.3.2 | PE_RESP_VDM_Send_Modes State | 931 | 6 | 8.3.3.22.3 | 8.3.3.22.3.2 PE_RESP_VDM_Send_Modes State | []
USB Power Delivery Specification Rev X | 8.3.3.22.3.3 | PE_RESP_VDM_Get_Modes_NAK State | 931 | 6 | 8.3.3.22.3 | 8.3.3.22.3.3 PE_RESP_VDM_Get_Modes_NAK State | []
USB Power Delivery Specification Rev X | 8.3.3.22.4 | Receiving a Structured VDM Attention State Diagram | 932 | 5 | 8.3.3.22 | 8.3.3.22.4 Receiving a Structured VDM Attention State Diagram | []
USB Power Delivery Specification Rev X | 8.3.3.22.4.1 | PE_RCV_VDM_Attention_Request State | 932 | 6 | 8.3.3.22.4 | 8.3.3.22.4.1 PE_RCV_VDM_Attention_Request State | []
USB Power Delivery Specification Rev X | 8.3.3.23 | DFP Structured VDM State Diagrams | 933 | 4 | 8.3.3 | 8.3.3.23 DFP Structured VDM State Diagrams | []
USB Power Delivery Specification Rev X | 8.3.3.23.1 | DFP Structured VDM Mode Entry State Diagram | 933 | 5 | 8.3.3.23 | 8.3.3.23.1 DFP Structured VDM Mode Entry State Diagram | []
USB Power Delivery Specification Rev X | 8.3.3.23.1.1 | PE_DFP_VDM_Mode_Entry_Request State | 933 | 6 | 8.3.3.23.1 | 8.3.3.23.1.1 PE_DFP_VDM_Mode_Entry_Request State | []
USB Power Delivery Specification Rev X | 8.3.3.23.1.2 | PE_DFP_VDM_Mode_Entry_ACKed State | 934 | 6 | 8.3.3.23.1 | 8.3.3.23.1.2 PE_DFP_VDM_Mode_Entry_ACKed State | []
USB Power Delivery Specification Rev X | 8.3.3.23.1.3 | PE_DFP_VDM_Mode_Entry_NAKed State | 934 | 6 | 8.3.3.23.1 | 8.3.3.23.1.3 PE_DFP_VDM_Mode_Entry_NAKed State | []
USB Power Delivery Specification Rev X | 8.3.3.23.2 | DFP Structured VDM Mode Exit State Diagram | 935 | 5 | 8.3.3.23 | 8.3.3.23.2 DFP Structured VDM Mode Exit State Diagram | []
USB Power Delivery Specification Rev X | 8.3.3.23.2.1 | PE_DFP_VDM_Mode_Exit_Request State | 935 | 6 | 8.3.3.23.2 | 8.3.3.23.2.1 PE_DFP_VDM_Mode_Exit_Request State | []
USB Power Delivery Specification Rev X | 8.3.3.23.2.2 | PE_DFP_VDM_DFP_Mode_Exit_ACKed State | 935 | 6 | 8.3.3.23.2 | 8.3.3.23.2.2 PE_DFP_VDM_DFP_Mode_Exit_ACKed State | []
USB Power Delivery Specification Rev X | 8.3.3.24 | UFP Structured VDM State Diagrams | 937 | 4 | 8.3.3 | 8.3.3.24 UFP Structured VDM State Diagrams | []
USB Power Delivery Specification Rev X | 8.3.3.24.1 | UFP Structured VDM Enter Mode State Diagram | 937 | 5 | 8.3.3.24 | 8.3.3.24.1 UFP Structured VDM Enter Mode State Diagram | []
USB Power Delivery Specification Rev X | 8.3.3.24.1.1 | PE_UFP_VDM_Evaluate_Mode_Entry State | 937 | 6 | 8.3.3.24.1 | 8.3.3.24.1.1 PE_UFP_VDM_Evaluate_Mode_Entry State | []
USB Power Delivery Specification Rev X | 8.3.3.24.1.2 | PE_UFP_VDM_Mode_Entry_ACK State | 938 | 6 | 8.3.3.24.1 | 8.3.3.24.1.2 PE_UFP_VDM_Mode_Entry_ACK State | []
USB Power Delivery Specification Rev X | 8.3.3.24.1.3 | PE_UFP_VDM_Mode_Entry_NAK State | 938 | 6 | 8.3.3.24.1 | 8.3.3.24.1.3 PE_UFP_VDM_Mode_Entry_NAK State | []
USB Power Delivery Specification Rev X | 8.3.3.24.2 | UFP Structured VDM Exit Mode State Diagram | 939 | 5 | 8.3.3.24 | 8.3.3.24.2 UFP Structured VDM Exit Mode State Diagram | []
USB Power Delivery Specification Rev X | 8.3.3.24.2.1 | PE_UFP_VDM_Mode_Exit State | 939 | 6 | 8.3.3.24.2 | 8.3.3.24.2.1 PE_UFP_VDM_Mode_Exit State | []
USB Power Delivery Specification Rev X | 8.3.3.24.2.2 | PE_UFP_VDM_Mode_Exit_ACK State | 940 | 6 | 8.3.3.24.2 | 8.3.3.24.2.2 PE_UFP_VDM_Mode_Exit_ACK State | []
USB Power Delivery Specification Rev X | 8.3.3.24.2.3 | PE_UFP_VDM_Mode_Exit_NAK State | 940 | 6 | 8.3.3.24.2 | 8.3.3.24.2.3 PE_UFP_VDM_Mode_Exit_NAK State | []
USB Power Delivery Specification Rev X | 8.3.3.25 | Cable Plug Specific State Diagrams | 941 | 4 | 8.3.3 | 8.3.3.25 Cable Plug Specific State Diagrams | []
USB Power Delivery Specification Rev X | 8.3.3.25.1 | Cable Plug Cable Ready State Diagram | 941 | 5 | 8.3.3.25 | 8.3.3.25.1 Cable Plug Cable Ready State Diagram | []
USB Power Delivery Specification Rev X | 8.3.3.25.1.1 | PE_CBL_Ready State | 941 | 6 | 8.3.3.25.1 | 8.3.3.25.1.1 PE_CBL_Ready State | []
USB Power Delivery Specification Rev X | 8.3.3.25.2 | Soft/Hard/Cable Reset | 942 | 5 | 8.3.3.25 | 8.3.3.25.2 Soft/Hard/Cable Reset | []
USB Power Delivery Specification Rev X | 8.3.3.25.2.1 | Cable Plug Soft Reset State Diagram | 942 | 6 | 8.3.3.25.2 | 8.3.3.25.2.1 Cable Plug Soft Reset State Diagram | []
USB Power Delivery Specification Rev X | 8.3.3.25.2.1.1 | PE_CBL_Soft_Reset State | 942 | 7 | 8.3.3.25.2.1 | 8.3.3.25.2.1.1 PE_CBL_Soft_Reset State | []
USB Power Delivery Specification Rev X | 8.3.3.25.2.2 | Cable Plug Hard Reset State Diagram | 943 | 6 | 8.3.3.25.2 | 8.3.3.25.2.2 Cable Plug Hard Reset State Diagram | []
USB Power Delivery Specification Rev X | 8.3.3.25.2.2.1 | PE_CBL_Hard_Reset State | 943 | 7 | 8.3.3.25.2.2 | 8.3.3.25.2.2.1 PE_CBL_Hard_Reset State | []
USB Power Delivery Specification Rev X | 8.3.3.25.2.3 | DFP/Vconn Source SOP'/SOP'' Soft Reset or Cable Reset of a Cable Plug or VPD State Diagram | 944 | 6 | 8.3.3.25.2 | 8.3.3.25.2.3 DFP/Vconn Source SOP'/SOP'' Soft Reset or Cable Reset of a Cable Plug or VPD State Diagram | []
USB Power Delivery Specification Rev X | 8.3.3.25.2.3.1 | PE_DFP_VCS_CBL_Send_Soft_Reset State | 944 | 7 | 8.3.3.25.2.3 | 8.3.3.25.2.3.1 PE_DFP_VCS_CBL_Send_Soft_Reset State | []
USB Power Delivery Specification Rev X | 8.3.3.25.2.3.2 | PE_DFP_VCS_CBL_Send_Cable_Reset State | 945 | 7 | 8.3.3.25.2.3 | 8.3.3.25.2.3.2 PE_DFP_VCS_CBL_Send_Cable_Reset State | []
USB Power Delivery Specification Rev X | 8.3.3.25.2.4 | UFP/Vconn Source SOP'/SOP'' Soft Reset of a Cable Plug or VPD State Diagram | 946 | 6 | 8.3.3.25.2 | 8.3.3.25.2.4 UFP/Vconn Source SOP'/SOP'' Soft Reset of a Cable Plug or VPD State Diagram | []
USB Power Delivery Specification Rev X | 8.3.3.25.2.4.1 | PE_UFP_VCS_CBL_Send_Soft_Reset State | 946 | 7 | 8.3.3.25.2.4 | 8.3.3.25.2.4.1 PE_UFP_VCS_CBL_Send_Soft_Reset State | []
USB Power Delivery Specification Rev X | 8.3.3.25.3 | Source Startup Structured VDM Discover Identity of a Cable Plug State Diagram | 947 | 5 | 8.3.3.25 | 8.3.3.25.3 Source Startup Structured VDM Discover Identity of a Cable Plug State Diagram | []
USB Power Delivery Specification Rev X | 8.3.3.25.3.1 | PE_SRC_VDM_Identity_Request State | 947 | 6 | 8.3.3.25.3 | 8.3.3.25.3.1 PE_SRC_VDM_Identity_Request State | []
USB Power Delivery Specification Rev X | 8.3.3.25.3.2 | PE_SRC_VDM_Identity_ACKed State | 948 | 6 | 8.3.3.25.3 | 8.3.3.25.3.2 PE_SRC_VDM_Identity_ACKed State | []
USB Power Delivery Specification Rev X | 8.3.3.25.3.3 | PE_SRC_VDM_Identity_NAKed State | 948 | 6 | 8.3.3.25.3 | 8.3.3.25.3.3 PE_SRC_VDM_Identity_NAKed State | []
USB Power Delivery Specification Rev X | 8.3.3.25.4 | Cable Plug Mode Entry/Exit | 949 | 5 | 8.3.3.25 | 8.3.3.25.4 Cable Plug Mode Entry/Exit | []
USB Power Delivery Specification Rev X | 8.3.3.25.4.1 | Cable Plug Structured VDM Enter Mode State Diagram | 949 | 6 | 8.3.3.25.4 | 8.3.3.25.4.1 Cable Plug Structured VDM Enter Mode State Diagram | []
USB Power Delivery Specification Rev X | 8.3.3.25.4.1.1 | PE_CBL_Evaluate_Mode_Entry State | 949 | 7 | 8.3.3.25.4.1 | 8.3.3.25.4.1.1 PE_CBL_Evaluate_Mode_Entry State | []
USB Power Delivery Specification Rev X | 8.3.3.25.4.1.2 | PE_CBL_Mode_Entry_ACK State | 949 | 7 | 8.3.3.25.4.1 | 8.3.3.25.4.1.2 PE_CBL_Mode_Entry_ACK State | []
USB Power Delivery Specification Rev X | 8.3.3.25.4.1.3 | PE_CBL_Mode_Entry_NAK State | 950 | 7 | 8.3.3.25.4.1 | 8.3.3.25.4.1.3 PE_CBL_Mode_Entry_NAK State | []
USB Power Delivery Specification Rev X | 8.3.3.25.4.2 | Cable Plug Structured VDM Exit Mode State Diagram | 951 | 6 | 8.3.3.25.4 | 8.3.3.25.4.2 Cable Plug Structured VDM Exit Mode State Diagram | []
USB Power Delivery Specification Rev X | 8.3.3.25.4.2.1 | PE_CBL_Mode_Exit State | 951 | 7 | 8.3.3.25.4.2 | 8.3.3.25.4.2.1 PE_CBL_Mode_Exit State | []
USB Power Delivery Specification Rev X | 8.3.3.25.4.2.2 | PE_CBL_Mode_Exit_ACK State | 951 | 7 | 8.3.3.25.4.2 | 8.3.3.25.4.2.2 PE_CBL_Mode_Exit_ACK State | []
USB Power Delivery Specification Rev X | 8.3.3.25.4.2.3 | PE_CBL_Mode_Exit_NAK State | 952 | 7 | 8.3.3.25.4.2 | 8.3.3.25.4.2.3 PE_CBL_Mode_Exit_NAK State | []
USB Power Delivery Specification Rev X | 8.3.3.26 | EPR Mode State Diagrams | 953 | 4 | 8.3.3 | 8.3.3.26 EPR Mode State Diagrams | []
USB Power Delivery Specification Rev X | 8.3.3.26.1 | Source EPR Mode Entry State Diagram | 953 | 5 | 8.3.3.26 | 8.3.3.26.1 Source EPR Mode Entry State Diagram | []
USB Power Delivery Specification Rev X | 8.3.3.26.1.1 | PE_SRC_Evaluate_EPR_Mode_Entry State | 953 | 6 | 8.3.3.26.1 | 8.3.3.26.1.1 PE_SRC_Evaluate_EPR_Mode_Entry State | []
USB Power Delivery Specification Rev X | 8.3.3.26.1.2 | PE_SRC_EPR_Mode_Entry_Ack State | 954 | 6 | 8.3.3.26.1 | 8.3.3.26.1.2 PE_SRC_EPR_Mode_Entry_Ack State | []
USB Power Delivery Specification Rev X | 8.3.3.26.1.3 | PE_SRC_EPR_Mode_Discover_Cable State | 954 | 6 | 8.3.3.26.1 | 8.3.3.26.1.3 PE_SRC_EPR_Mode_Discover_Cable State | []
USB Power Delivery Specification Rev X | 8.3.3.26.1.4 | PE_SRC_EPR_Mode_Evaluate_Cable_EPR State | 954 | 6 | 8.3.3.26.1 | 8.3.3.26.1.4 PE_SRC_EPR_Mode_Evaluate_Cable_EPR State | []
USB Power Delivery Specification Rev X | 8.3.3.26.1.5 | PE_SRC_EPR_Mode_Entry_Succeeded State | 954 | 6 | 8.3.3.26.1 | 8.3.3.26.1.5 PE_SRC_EPR_Mode_Entry_Succeeded State | []
USB Power Delivery Specification Rev X | 8.3.3.26.1.6 | PE_SRC_EPR_Mode_Entry_Failed State | 955 | 6 | 8.3.3.26.1 | 8.3.3.26.1.6 PE_SRC_EPR_Mode_Entry_Failed State | []
USB Power Delivery Specification Rev X | 8.3.3.26.2 | Sink EPR Mode Entry State Diagram | 956 | 5 | 8.3.3.26 | 8.3.3.26.2 Sink EPR Mode Entry State Diagram | []
USB Power Delivery Specification Rev X | 8.3.3.26.2.1 | PE_SNK_Send_EPR_Mode_Entry State | 956 | 6 | 8.3.3.26.2 | 8.3.3.26.2.1 PE_SNK_Send_EPR_Mode_Entry State | []
USB Power Delivery Specification Rev X | 8.3.3.26.2.2 | PE_SNK_EPR_Mode_Wait_For_Response State | 957 | 6 | 8.3.3.26.2 | 8.3.3.26.2.2 PE_SNK_EPR_Mode_Wait_For_Response State | []
USB Power Delivery Specification Rev X | 8.3.3.26.3 | Source EPR Mode Exit State Diagram | 958 | 5 | 8.3.3.26 | 8.3.3.26.3 Source EPR Mode Exit State Diagram | []
USB Power Delivery Specification Rev X | 8.3.3.26.3.1 | PE_SRC_Send_EPR_Mode_Exit State | 958 | 6 | 8.3.3.26.3 | 8.3.3.26.3.1 PE_SRC_Send_EPR_Mode_Exit State | []
USB Power Delivery Specification Rev X | 8.3.3.26.3.2 | PE_SRC_EPR_Mode_Exit_Received State | 958 | 6 | 8.3.3.26.3 | 8.3.3.26.3.2 PE_SRC_EPR_Mode_Exit_Received State | []
USB Power Delivery Specification Rev X | 8.3.3.26.4 | Sink EPR Mode Exit State Diagram | 959 | 5 | 8.3.3.26 | 8.3.3.26.4 Sink EPR Mode Exit State Diagram | []
USB Power Delivery Specification Rev X | 8.3.3.26.4.1 | PE_SNK_Send_EPR_Mode_Exit State | 959 | 6 | 8.3.3.26.4 | 8.3.3.26.4.1 PE_SNK_Send_EPR_Mode_Exit State | []
USB Power Delivery Specification Rev X | 8.3.3.26.4.2 | PE_SNK_EPR_Mode_Exit_Received State | 959 | 6 | 8.3.3.26.4 | 8.3.3.26.4.2 PE_SNK_EPR_Mode_Exit_Received State | []
USB Power Delivery Specification Rev X | 8.3.3.27 | BIST State diagrams | 960 | 4 | 8.3.3 | 8.3.3.27 BIST State diagrams | []
USB Power Delivery Specification Rev X | 8.3.3.27.1 | BIST Carrier Mode State Diagram | 960 | 5 | 8.3.3.27 | 8.3.3.27.1 BIST Carrier Mode State Diagram | []
USB Power Delivery Specification Rev X | 8.3.3.27.1.1 | PE_BIST_Carrier_Mode State | 960 | 6 | 8.3.3.27.1 | 8.3.3.27.1.1 PE_BIST_Carrier_Mode State | []
USB Power Delivery Specification Rev X | 8.3.3.27.2 | BIST Test Data Mode State Diagram | 962 | 5 | 8.3.3.27 | 8.3.3.27.2 BIST Test Data Mode State Diagram | []
USB Power Delivery Specification Rev X | 8.3.3.27.2.1 | PE_BIST_Test_Mode State | 962 | 6 | 8.3.3.27.2 | 8.3.3.27.2.1 PE_BIST_Test_Mode State | []
USB Power Delivery Specification Rev X | 8.3.3.27.3 | BIST Shared Capacity Test Mode State Diagram | 964 | 5 | 8.3.3.27 | 8.3.3.27.3 BIST Shared Capacity Test Mode State Diagram | []
USB Power Delivery Specification Rev X | 8.3.3.27.3.1 | PE_BIST_Shared_Capacity_Test_Mode State | 964 | 6 | 8.3.3.27.3 | 8.3.3.27.3.1 PE_BIST_Shared_Capacity_Test_Mode State | []
USB Power Delivery Specification Rev X | 8.3.3.28 | USB Type-C Referenced States | 965 | 4 | 8.3.3 | 8.3.3.28 USB Type-C Referenced States | []
USB Power Delivery Specification Rev X | 8.3.3.28.1 | ErrorRecovery state | 965 | 5 | 8.3.3.28 | 8.3.3.28.1 ErrorRecovery state | []
USB Power Delivery Specification Rev X | 8.3.3.29 | Policy Engine States | 966 | 4 | 8.3.3 | 8.3.3.29 Policy Engine States | []
USB Power Delivery Specification Rev X | 9 | States and Status Reporting | 975 | 1 |  | 9 States and Status Reporting | []
USB Power Delivery Specification Rev X | 9.1 | Overview | 975 | 2 | 9 | 9.1 Overview | []
USB Power Delivery Specification Rev X | 9.1.1 | PDUSB Device and Hub Requirements | 979 | 3 | 9.1 | 9.1.1 PDUSB Device and Hub Requirements | []
USB Power Delivery Specification Rev X | 9.1.2 | Mapping to USB Device States | 980 | 3 | 9.1 | 9.1.2 Mapping to USB Device States | []
USB Power Delivery Specification Rev X | 9.1.3 | PD Software Stack | 983 | 3 | 9.1 | 9.1.3 PD Software Stack | []
USB Power Delivery Specification Rev X | 9.1.4 | PDUSB Device Enumeration | 984 | 3 | 9.1 | 9.1.4 PDUSB Device Enumeration | []
USB Power Delivery Specification Rev X | 9.2 | PD Specific Descriptors | 985 | 2 | 9 | 9.2 PD Specific Descriptors | []
USB Power Delivery Specification Rev X | 9.2.1 | USB Power Delivery Capability Descriptor | 986 | 3 | 9.2 | 9.2.1 USB Power Delivery Capability Descriptor | []
USB Power Delivery Specification Rev X | 9.2.2 | Battery Info Capability Descriptor | 987 | 3 | 9.2 | 9.2.2 Battery Info Capability Descriptor | []
USB Power Delivery Specification Rev X | 9.2.3 | PD Consumer Port Capability Descriptor | 988 | 3 | 9.2 | 9.2.3 PD Consumer Port Capability Descriptor | []
USB Power Delivery Specification Rev X | 9.2.4 | PD Provider Port Capability Descriptor | 989 | 3 | 9.2 | 9.2.4 PD Provider Port Capability Descriptor | []
USB Power Delivery Specification Rev X | 9.3 | PD Specific Requests and Events | 990 | 2 | 9 | 9.3 PD Specific Requests and Events | []
USB Power Delivery Specification Rev X | 9.3.1 | PD Specific Requests | 990 | 3 | 9.3 | 9.3.1 PD Specific Requests | []
USB Power Delivery Specification Rev X | 9.4 | PDUSB Hub and PDUSB Peripheral Device Requests | 991 | 2 | 9 | 9.4 PDUSB Hub and PDUSB Peripheral Device Requests | []
USB Power Delivery Specification Rev X | 9.4.1 | GetBatteryStatus | 991 | 3 | 9.4 | 9.4.1 GetBatteryStatus | []
USB Power Delivery Specification Rev X | 9.4.2 | SetPDFeature | 992 | 3 | 9.4 | 9.4.2 SetPDFeature | []
USB Power Delivery Specification Rev X | 9.4.2.1 | BATTERY_WAKE_MASK Feature Selector | 993 | 4 | 9.4.2 | 9.4.2.1 BATTERY_WAKE_MASK Feature Selector | []
USB Power Delivery Specification Rev X | 9.4.2.2 | CHARGING_POLICY Feature Selector | 994 | 4 | 9.4.2 | 9.4.2.2 CHARGING_POLICY Feature Selector | []
USB Power Delivery Specification Rev X | 10 | Power Rules | 995 | 1 |  | 10 Power Rules | []
USB Power Delivery Specification Rev X | 10.1 | Introduction | 995 | 2 | 10 | 10.1 Introduction | []
USB Power Delivery Specification Rev X | 10.2 | Source Power Rules | 995 | 2 | 10 | 10.2 Source Power Rules | []
USB Power Delivery Specification Rev X | 10.2.1 | Source Power Rule Considerations | 996 | 3 | 10.2 | 10.2.1 Source Power Rule Considerations | []
USB Power Delivery Specification Rev X | 10.2.2 | Normative Voltages and Currents | 997 | 3 | 10.2 | 10.2.2 Normative Voltages and Currents | []
USB Power Delivery Specification Rev X | 10.2.2.1 | Fixed Supply PDOs | 1000 | 4 | 10.2.2 | 10.2.2.1 Fixed Supply PDOs | []
USB Power Delivery Specification Rev X | 10.2.2.2 | SPR Adjustable Voltage Supply (AVS) | 1003 | 4 | 10.2.2 | 10.2.2.2 SPR Adjustable Voltage Supply (AVS) | []
USB Power Delivery Specification Rev X | 10.2.2.2.1 | SPR Adjustable Voltage Supply (AVS) Voltage Ranges | 1004 | 5 | 10.2.2.2 | 10.2.2.2.1 SPR Adjustable Voltage Supply (AVS) Voltage Ranges | []
USB Power Delivery Specification Rev X | 10.2.3 | Optional Voltages/Currents | 1005 | 3 | 10.2 | 10.2.3 Optional Voltages/Currents | []
USB Power Delivery Specification Rev X | 10.2.3.1 | Optional Normative Fixed, Variable and Battery Supply | 1005 | 4 | 10.2.3 | 10.2.3.1 Optional Normative Fixed, Variable and Battery Supply | []
USB Power Delivery Specification Rev X | 10.2.3.2 | Optional Normative SPR Programmable Power Supply | 1005 | 4 | 10.2.3 | 10.2.3.2 Optional Normative SPR Programmable Power Supply | []
USB Power Delivery Specification Rev X | 10.2.3.2.1 | SPR Programmable Power Supply Voltage Ranges | 1006 | 5 | 10.2.3.2 | 10.2.3.2.1 SPR Programmable Power Supply Voltage Ranges | []
USB Power Delivery Specification Rev X | 10.2.3.2.2 | Examples of the use of SPR Programmable Power Supplies | 1006 | 5 | 10.2.3.2 | 10.2.3.2.2 Examples of the use of SPR Programmable Power Supplies | []
USB Power Delivery Specification Rev X | 10.2.3.3 | Optional Normative Extended Power Range (EPR) | 1008 | 4 | 10.2.3 | 10.2.3.3 Optional Normative Extended Power Range (EPR) | []
USB Power Delivery Specification Rev X | 10.2.3.3.1 | EPR Adjustable Voltage Supply (AVS) Voltage Ranges | 1012 | 5 | 10.2.3.3 | 10.2.3.3.1 EPR Adjustable Voltage Supply (AVS) Voltage Ranges | []
USB Power Delivery Specification Rev X | 10.3 | Sink Power Rules | 1013 | 2 | 10 | 10.3 Sink Power Rules | []
USB Power Delivery Specification Rev X | 10.3.1 | Sink Power Rule Considerations | 1013 | 3 | 10.3 | 10.3.1 Sink Power Rule Considerations | []
USB Power Delivery Specification Rev X | 10.3.2 | Normative Sink Rules | 1013 | 3 | 10.3 | 10.3.2 Normative Sink Rules | []

## Parsed
doc_title | section_id | title | page | level | parent_id | full_path | tags | content
USB Power Delivery Specification Rev X | 1 | Introduction | 34 | 1 |  | 1 Introduction | []
USB Power Delivery Specification Rev X | 1.1 | Overview | 34 | 2 | 1 | 1.1 Overview | [] | Page 34 Universal Serial Bus Power Delivery Specification, Revision 3.2, Version 1.1, 2024-10 1 Introduction USB has evolved from a data interface capable of supplying limited power to a primary provider of power with a data interface. Today many devices charge or get their power from USB Ports contained in laptops, cars, aircraft or even wall sockets. USB has become a ubiquitous power socket for many small devices such as cell phones and other hand-held devices. Users need USB to fulfill their requirements not only in terms of data but also to provide power to, or charge, their devices simply, often without the need to load a driver, in order to carry out “traditional” USB functions. There are, however, still many devices which either require an additional power connection to the wall, or exceed the USB default current in order to operate. Increasingly, international regulations require better energy management due to ecological and practical concerns relating to the availability of power. Regulations limit the amount of power available from the wall which has led to a pressing need to optimize power usage. The USB Power Delivery Specification has the potential to minimize waste as it becomes a standard for charging devices that are not satisfied by [USBBC 1.2] or [USB Type-C 2.4]. Wider usage of wireless solutions is an attempt to remove data cabling but the need for “tethered” charging remains. In addition, industrial design requirements drive wired connectivity to do much more over the same connector. USB Power Delivery is designed to enable the maximum functionality of USB by providing more flexible power delivery along with data over a single cable. Its aim is to operate with and build on the existing USB ecosystem; increasing power levels from existing USB standards, for example [USBBC 1.2], enabling new higher power use cases such as USB powered Hard Disk Drives (HDDs), laptops and monitors. With USB Power Delivery the power direction is no longer fixed. This enables the product with the power (USB Host or Peripheral) to provide the power. For example, a display with a supply from the wall can power, or charge, a laptop. Alternatively, USB Chargers are able to supply power to laptops and other Battery powered devices through their, traditional power providing, USB Ports. USB Power Delivery enables Hubs (including Hubs embedded in other devices such as docks or monitors) to become the means to optimize power management across multiple peripherals by allowing each device to take only the power it requires, and to get more power when required for a given application. Optionally the Hubs can communicate with the PC to enable even more intelligent and flexible management of power either automatically or with some level of user intervention. USB Power Delivery allows low power cases such as headsets to Negotiate for only the power they require. This provides a simple solution that enables USB devices to operate at their optimal power levels. The Power Delivery Specification, in addition to providing mechanisms to Negotiate power also can be used as a side-band channel for standard and vendor defined messaging. The specification enables discovery of cable Capabilities such as supported speeds and current levels. Power Delivery enables alternative modes of operation by providing the mechanisms to discover, enter and exit Modes such as EPR Mode, USB4® Mode or Alternate Modes. 1.1 Overview This specification defines how USB Devices can Negotiate for more current and/or higher or lower voltages over the USB cable (using the USB Type-C® CC wire as the communications channel) than are defined in the [USB 2.0], [USB 3.2], [USB4], [USB Type-C 2.4] or [USBBC 1.2] specifications. It allows Devices with greater power requirements than can be met with today's specification to get the power they require to operate from VBUS and Negotiate with external power sources (e.g., Chargers). In addition, it allows a Source and Sink to swap Power Roles such that a USB Device could supply power to the USB Host. For example, a display could supply power to a laptop to operate or charge its Battery. This specification also adds a mechanism to swap the Data Roles such that the upstream facing Port becomes the downstream facing Port and vice versa. It also enables a swap of the end supplying VCONN to a powered cable. The USB Power Delivery Specification is guided by the following principles:  Works seamlessly with legacy USB Devices.
USB Power Delivery Specification Rev X | 1.2 | Purpose | 35 | 2 | 1 | 1.2 Purpose | [] | Universal Serial Bus Power Delivery Specification, Revision 3.2, Version 1.1, 2024-10 Page 35  Compatible with existing spec-compliant USB cables.  Minimizes potential damage from non-compliant cables (e.g., ‘Y’ cables etc.).  Optimized for low-cost implementations. This specification defines mechanisms to discover, enter and exit Alternate Modes defined either by a standard or by a particular vendor. These Alternate Modes can be supported either by the Port Partner or by a cable connecting the two Port Partners. The specification defines mechanisms to discover the Capabilities of cables which can communicate using Power Delivery. To facilitate optimum charging, the specification defines two mechanisms a USB Charger can Advertise for the device to use: 1) A list of Fixed Supply voltages each with a maximum current. The device selects a voltage and current from the list. This is the traditional model used by devices that use internal electronics to manage the charging of their Battery including modifying the voltage and current actually supplied to the Battery. The side-effect of this model is that the charging circuitry generates heat that can be problematic for small form factor devices. 2) A list of programmable voltage ranges, in SPR PPS Mode, each with a maximum current. The device re- quests a voltage (in 20mV increments) that is within the Advertised range and a maximum current. The USB PPS Charger delivers the requested voltage until the maximum current is reached at which time the USB PPS Charger reduces its output voltage so as not to supply more than the requested maximum current. During the high current portion of the charge cycle, the USB PPS Charger can be directly con- nected (through an appropriate safety device) to the Battery. This model is used by devices that want to minimize the thermal impact of their internal charging circuitry. 3) A list of adjustable voltage ranges, in SPR AVS Mode or EPR AVS Mode, each with a maximum current. The device requests a voltage (in 100mV increments) that is within the Advertised range and a maxi- mum current. The USB AVS Charger delivers the requested voltage. 1.2 Purpose The USB Power Delivery specification defines a power delivery system covering all elements of a USB system including USB Hosts, USB Devices, Hubs, Chargers and cable assemblies. This specification describes the architecture, protocols, power supply behavior, connectors and cabling necessary for managing power delivery over USB at up to 100W in SPR Mode and 240W in EPR Mode. This specification is intended to be fully compatible with and extend the existing USB infrastructure. It is intended that this specification will allow system OEMs, power supply and Peripheral developers adequate flexibility for product versatility and market differentiation without losing backwards compatibility. USB Power Delivery is designed to operate independently of the existing USB bus defined mechanisms used to Negotiate power which are:  [USB 2.0], [USB 3.2] in band requests for high power interfaces.  [USBBC 1.2] mechanisms for supplying higher power (not mandated by this specification).  [USB Type-C 2.4] mechanisms for supplying higher power. Initial operating conditions remain the USB Default Operation as defined in [USB 2.0], [USB 3.2], [USB Type-C 2.4] or [USBBC 1.2].  The DFP sources vSafe5V over VBUS.  The UFP consumes power from VBUS.
USB Power Delivery Specification Rev X | 1.2.1 | Scope | 36 | 3 | 1.2 | 1.2.1 Scope | []
USB Power Delivery Specification Rev X | 1.3 | Section Overview | 36 | 2 | 1 | 1.3 Section Overview | [] | Page 36 Universal Serial Bus Power Delivery Specification, Revision 3.2, Version 1.1, 2024-10 1.2.1 Scope This specification is intended as an extension to the existing [USB 2.0], [USB 3.2], [USB Type-C 2.4] and [USBBC 1.2] specifications. It addresses only the elements required to implement USB Power Delivery. It is targeted at power supply vendors, manufacturers of [USB 2.0], [USB 3.2], [USB Type-C 2.4] and [USBBC 1.2] platforms, devices and cable assemblies. Normative information is provided to allow interoperability of components designed to this specification. Informative information, when provided, illustrates possible design implementation. 1.3 Section Overview This specification contains the following sections: Table 1.1 Section Overview Section Description Section 1, "Introduction" Introduction, conventions used in the document, list of terms and abbreviations, references, and details of parameter usage. Section 2, "Overview" Overview of the document including a description of the operation of PD and the architecture. Section 3, "USB Type-A and USB Type- B Cable Assemblies and Connectors" Mechanical and electrical characteristics of the cables and connectors used by PD. Section Deprecated. See [USBPD 2.0] for legacy PD connector specification. Section 4, "Electrical Requirements" Electrical requirements for Dead Battery operation and cable detection. Section 5, "Physical Layer" Details of the PD PHY Layer requirements Section 6, "Protocol Layer" Protocol Layer requirements including the Messages, timers, counters, and state operation. Section 7, "Power Supply" Power supply requirements for both Providers and Consumers. Section 8, "Device Policy" Device Policy Manager requirements. Policy Engine Atomic Message Sequence (AMS) diagrams and state diagrams Section 9, "States and Status Reporting" PDUSB Device requirements including mapping of VBUS to USB states. System Policy Manager requirements including descriptors, events, and requests. Section 10, "Power Rules" PDP Rating definitions for PD. Section A, "CRC calculation" Example CRC calculations. Section B, "Message Sequence Examples (Deprecated)" Scenarios illustrating Device Policy Manager operation. Deprecated Section C, "VDM Command Examples" Examples of Structured VDM usage.Section Deprecated. Section D, "BMC Receiver Design Examples" BMC Receiver Design Examples. Section E, "FRS System Level Example" FRS System Level Example.
USB Power Delivery Specification Rev X | 1.4 | Conventions | 37 | 2 | 1 | 1.4 Conventions | []
USB Power Delivery Specification Rev X | 1.4.1 | Precedence | 37 | 3 | 1.4 | 1.4.1 Precedence | []
USB Power Delivery Specification Rev X | 1.4.2 | Keywords | 37 | 3 | 1.4 | 1.4.2 Keywords | [] | Universal Serial Bus Power Delivery Specification, Revision 3.2, Version 1.1, 2024-10 Page 37 1.4 Conventions 1.4.1 Precedence If there is a conflict between text, figures, and tables, the precedence Shall be tables, figures, and then text. In there is a conflict between a generic statement and a more specific statement, the more specific statement Shall apply. 1.4.2 Keywords The following keywords differentiate between the levels of requirements and options. Table 1.2 Keywords Keyword Definition Conditional Normative Conditional Normative is a keyword used to indicate a feature that is mandatory when another related feature has been implemented. Designers are mandated to implement all such requirements, when the dependent features have been implemented, to ensure interoperability with other compliant devices. Deprecated Deprecated is a keyword used to indicate a feature, supported in previous releases of the specification, which is no longer supported. Discard See Discarded. Discarded Discard, Discards and Discarded are equivalent keywords indicating that a Packet when received Shall be thrown away by the PHY Layer and not passed to the Protocol Layer for processing. No GoodCRC Message Shall be sent in response to the Packet. Discards See Discarded. Ignore See Ignored. Ignored Ignore, Ignores and Ignored are equivalent keywords indicating Messages or Message fields which, when received, Shall result in no special action by the receiver. An Ignored Message Shall only result in returning a GoodCRC Message to acknowledge Message receipt. A Message with an Ignored field Shall be processed normally except for any actions relating to the Ignored field. Ignores See Ignored. Informative Informative is a keyword indicating text with no specific requirements, provided only to improve understanding. Invalid Invalid is a keyword when used in relation to a Packet indicates that the Packet’s usage or fields fall outside of the defined specification usage. When Invalid is used in relation to an Explicit Contract it indicates that a previously established Explicit Contract which can no longer be maintained by the Source. When Invalid is used in relation to individual K-codes or K-code sequences indicates that the received Signaling falls outside of the defined specification. May May is a keyword that indicates a choice with no implied preference. May Not May Not is a keyword that is the inverse of May. Indicates a choice to not implement a given feature with no implied preference. N/A N/A is a keyword that indicates that a field or value is not applicable and has no defined value and Shall Not be checked or used by the recipient. Normative See Shall. Optional Optional, Optionally and Optional Normative are equivalent keywords that describe features not mandated by this specification. However, if an Optional feature is implemented, the feature Shall be implemented as defined by this specification. Optional Normative See Optional. Optionally See Optional.
USB Power Delivery Specification Rev X | 1.4.3 | Numbering | 38 | 3 | 1.4 | 1.4.3 Numbering | [] | Page 38 Universal Serial Bus Power Delivery Specification, Revision 3.2, Version 1.1, 2024-10 1.4.3 Numbering Numbers that are immediately followed by a lowercase “b” (e.g., 01b) are binary values. Numbers that are immediately followed by an uppercase “B” are byte values. Numbers that are immediately followed by a lowercase “h” (e.g., 3Ah) or are preceded by “0x” (e.g., 0xFF00) are hexadecimal values. Numbers not immediately followed by either a “b”, “B”, or “h” are decimal values. Reserved Reserved is a keyword indicating bits, bytes, words, fields, and code values that are set-aside for future standardization. Their use and interpretation May be specified by future extensions to this specification and Shall Not be utilized or adapted by vendor implementation. A Reserved bit, byte, word, or field Shall be set to zero by the sender and Shall be Ignored by the receiver. Reserved field values Shall Not be sent by the sender and Shall be Ignored by the receiver. Shall Shall and Normative are equivalent keywords indicating a mandatory requirement. Designers are mandated to implement all such requirements to ensure interoperability with other compliant devices. Shall Not Shall Not is a keyword that is the inverse of Shall indicating non-compliant operation. Should Should is a keyword indicating flexibility of choice with a preferred alternative; equivalent to the phrase “it is recommended that…”. Should Not Should Not is a keyword is the inverse of Should; equivalent to the phrase “it is recommended that implementations do not…”. Static Static is a keyword indicating that a field that never changes. Valid Valid is a keyword that is the inverse of Invalid indicating either a Packet or Signaling that fall within the defined specification or an Explicit Contract that can be maintained by the Source. Table 1.2 Keywords (Continued) Keyword Definition
USB Power Delivery Specification Rev X | 1.5 | Related Documents | 39 | 2 | 1 | 1.5 Related Documents | [] | Universal Serial Bus Power Delivery Specification, Revision 3.2, Version 1.1, 2024-10 Page 39 1.5 Related Documents Document references listed in Table 1.3, "Document References" are inclusive of all approved and published ECNs and Errata. Table 1.3 Document References Bookmark Reference Title [DPTC2.1] DisplayPortTM Alt Mode on USB Type-C Standard www.vesa.org. [IEC 60950-1] IEC 60950-1:2005 Information technology equipment – Safety – Part 1: General requirements: Amendment 1:2009, Amendment 2:2013. www.iec.ch. [IEC 60958-1] IEC 60958-1:2021 Digital Audio Interface Part:1 General. www.iec.ch. [IEC 62368-1] IEC 62368-1:2018 Audio/Video, information, and communication technology equipment – Part 1: Safety requirements. www.iec.ch. [IEC 62368-3] IEC 62368-3:2017 Audio/video, information, and communication technology equipment - Part 3: Safety aspects for DC power transfer through communication cables and ports www.iec.ch. [IEC 63002] IEC 63002:2021 Interoperability specifications and communication method for external power supplies used with computing and consumer electronics devices www.iec.ch. [ISO 3166] ISO 3166 international Standard for country codes and codes for their subdivisions. http://www.iso.org/iso/home/standards/country_codes.htm. [TBT3] see [USB4] Chapter 13 for ThunderboltTM 3 device operation. [UCSI] USB Type-C Connector System Software Interface (UCSI) Specification https:// www.usb.org/documents. [USB 2.0] Universal Serial Bus 2.0 Specification, https://www.usb.org/documents. [USB 3.2] Universal Serial Bus 3.2 Specification https://www.usb.org/documents. [USB Type-C 2.4] Universal Serial Bus Type-C Cable and Connector Specification, https://www.usb.org/ documents. [USB4] Universal Serial Bus 4 Specification (USB4®), https://www.usb.org/documents. [USBBC 1.2] Universal Serial Bus Battery Charging Specification plus Errata (referred to in this document as the Battery Charging specification). https://www.usb.org/documents. [USBPD 2.0] Universal Serial Bus Power Delivery Specification, https://www.usb.org/documents. [USBPDCompliance] USB Power Delivery Compliance Test Specification, https://www.usb.org/documents. [USBPDFirmwareUpdate 1.0] Universal Serial Bus Power Delivery Firmware Update Specification, https:// www.usb.org/documents. [USBTypeCAuthentication 1.0] Universal Serial Bus Type-C Authentication Specification, https://www.usb.org/ documents. [USBTypeCBridge 1.1] Universal Serial Bus Type-C Bridge Specification, https://www.usb.org/documents.
USB Power Delivery Specification Rev X | 1.6 | Terms and Abbreviations | 40 | 2 | 1 | 1.6 Terms and Abbreviations | [] | Page 40 Universal Serial Bus Power Delivery Specification, Revision 3.2, Version 1.1, 2024-10 1.6 Terms and Abbreviations This section defines terms used throughout this document. For additional terms that pertain to the Universal Serial Bus, see Chapter 2, “Terms and Abbreviations,” in [USB 2.0], [USB 3.2], [USB Type-C 2.4] and [USBBC 1.2]. Table 1.4 Terms and Abbreviations Term Description (A)PDO Refers to both the PDO and APDO collectively. AC Supply AC Supplied Refers to the main AC power source typically provided to the wall AKA “mains”. Active Cable A cable with a USB Type-C plug on each end that incorporates data bus signal conditioning circuits. The cable supports the Structured VDM Discover Identity Command to expose its characteristics in addition to other Structured VDM Commands (Electronically Marked Cable see [USB Type-C 2.4]). Active Cable VDO VDO defining the Capabilities of an Active Cable. Active Mode A Mode which has been through the Mode Entry process but not the Mode Exit process. Adjustable Voltage Supply A power supply whose output voltage can be adjusted to an operating voltage within its Advertised range. These Capabilities are exposed by the Adjustable Voltage Supply (AVS) APDO (see Section 6.4.1.2.4, "Augmented Power Data Object (APDO)"). Note: Unlike the SPR PPS, the SPR AVS and EPR AVS do not support current limit. Advertise An offer made by a Source in the Source_Capabilities/EPR_Source_Capabilities Message (e.g., an APDO or PDO). Alternate Mode Operation defined by a Vendor or Standard’s organization, which is associated with a SVID. The definition of Alternate Modes is outside the scope of USB-IF specifications. Entry to and exit from the Alternate Mode uses the Mode Entry and Mode Exit processes. As defined in [USB Type-C 2.4]. Alternate Mode Adapter A PDUSB Device which supports Alternate Modes as defined in [USB Type-C 2.4]. Note: Since an AMA is a PDUSB Device, it has a single UFP that is only addressable by SOP Packets. Alternate Mode Controller A DFP that supports connection to AMAs as defined in [USB Type-C 2.4]. A DFP that is an AMC can also be a PDUSB Host. AMA See Alternate Mode Adapter. AMC See Alternate Mode Controller. AMS See Atomic Message Sequence. APDO See Augmented Power Data Object. Assured Capacity Charger As defined in [USB Type-C 2.4]. This maps to a Charger with one or more Guaranteed Capability Ports. Assured Capacity Group As defined in [USB Type-C 2.4]. This maps to a group of Guaranteed Capability Ports. Atomic Message Sequence A fixed sequence of Messages as defined in Section 8.3.2, "Atomic Message Sequence Diagrams" typically starting and ending in one of the following states: PE_SRC_Ready, PE_SNK_Ready or PE_CBL_Ready. An AMS is Non-interruptible. Attach Mechanical joining of the Port Pair by a cable. Attached USB Power Delivery Ports which are mechanically joined with USB cable. Attachment See Attach. Augmented Power Data Object Data Object used to expose a Source Port's or Sink Port's power Capabilities as part of a Source_Capabilities/EPR_Source_Capabilities or Sink_Capabilities/EPR_Sink_Capabilities Message respectively. An SPR PPS Data Object, SPR AVS Data Object and EPR AVS Data Object are defined. AVS See Adjustable Voltage Supply. AVS Mode A power supply, currently operating as an AVS, is said to be operating in AVS Mode. Battery A power storage device residing behind a Port that can either be a Source or Sink of power. Universal Serial Bus Power Delivery Specification, Revision 3.2, Version 1.1, 2024-10 Page 41 Battery Slot A physical location where a Hot Swappable Battery can be installed. A Battery Slot might or might not have a Hot Swappable Battery present in a Battery Slot at any given time. Battery Supply A power supply that directly applies the output of a Battery to VBUS. This is exposed by the Battery Supply PDO (see Section 6.4.1.2.3, "Battery Supply Power Data Object"). BDO See BIST Data Object. BFSK See Binary Frequency Shift Keying. Bi-phase Mark Coding Modification of Manchester coding where each zero has one transition and a one has two transitions (see [IEC 60958-1]). Binary Frequency Shift Keying A Signaling Scheme now Deprecated in this specification. BFSK used a pair of discrete frequencies to transmit binary (0s and 1s) information over VBUS. See [USBPD 2.0] for further details. BIST Built-In Self-Test - Power Delivery testing mechanism for the PHY Layer. BIST Data Object Data Object used by BIST Messages. BIST Mode A BIST receiver or transmitter test mode enabled by a BIST Message. BIST Carrier Mode A BIST Mode in which the PHY Layer sends out a BMC encoded continuous string of alternating "1"s and "0"s. BIST Test Data Mode A BIST Mode in which the PHY Layer sends out a GoodCRC Message and then enters a test mode where it sends no further Messages, except GoodCRC Messages, in response to received Messages. BIST Shared Capacity Test Mode A BIST Mode applicable only to a Shared Capacity Group of Ports where the maximum Source Capabilities are always offered on every Port, regardless of the availability of shared power i.e., all shared power management is disabled. BMC See Bi-phase Mark Coding. Cable Capabilities Capabilities offered by a Cable Plug. Cable Discovered USB Power Delivery Ports that have exchanged a Message and a GoodCRC Message response with a Cable Plug or a VPD using the USB Power Delivery protocol so that both the Port and the Cable Plug know that each is PD Capable and which Revision they each support. Cable Discovery See Cable Discovered. Cable Plug Term used to describe a PD Capable element in a Multi-Drop system addressed by SOP’ Packets/ SOP’’ Packets. Logically the Cable Plug is associated with a USB Type-C plug at one end of the cable. In a practical implementation, the electronics might reside anywhere in the cable. Cable Reset This is initiated by Cable Reset Signaling from the DFP. It restores the Cable Plugs to their default, power up condition and resets the PD communications engine in the cable to its default state. It does not reset the Port Partners but does restore VCONN to its Attachment state. Cable VDO VDO returned by the Cable Plug containing Cable Capabilities. Capabilities Features supported by a product. These can include, for example, power levels supplied/ needed, cable type, Battery support or [USB4] support. Capabilities Mismatch Indication from the Sink that the Source’s Advertised Capabilities don’t match the Sink’s needs. CC See Configuration Channel. Cert Stat VDO The Cert Stat VDO contains the XID assigned by USB-IF to the product before certification in binary format. Charge Through A mechanism for a VCONN Powered USB Device (VPD) to pass power and CC communication from one Port to the other without any interference or re-regulation. Charge Through Port The USB Type-C receptacle on a USB Device that is designed to allow a Source to be connected through the USB Device to charge a system to which it is Attached. Most common use is to allow a single Port USB Host to support a USB Device while being charged. Charger Provider whose primary purpose is to supply power to a Consumer or Consumers in order to charge their Battery. Chunk A MaxExtendedMsgChunkLen (26 byte) or less portion of a Data Block. Data Blocks can be sent either as a single Message or as a series of Chunks. Table 1.4 Terms and Abbreviations (Continued) Term Description Page 42 Universal Serial Bus Power Delivery Specification, Revision 3.2, Version 1.1, 2024-10 Chunked See Chunking. Chunked Extended Message Extended Message which has been broken up into Chunks. Chunking The process of breaking up a Data Block larger than MaxExtendedMsgLegacyLen (26-bytes) into two or more Chunks. Chunking Layer Part of the Protocol Layer responsible for Chunking. CL See Current Limit. Cold Socket A Port that does not apply vSafe5V on VBUS until a Sink is Attached. Collision Avoidance Mechanisms to prevent simultaneous communication by the Source, Sink and Cable Plug on CC. Command Request and response pair defined as part of a Structured Vendor Defined Message (see Section 6.4.4.2, "Structured VDM"). Configuration Channel Single wire used by the BMC PHY Layer Signaling Scheme (see [USB Type-C 2.4]). Connect See Connected. Connected USB Power Delivery ports that have exchanged a Message and a GoodCRC Message response using the USB Power Delivery protocol so that both Port Partners know that each is PD Capable. Constant Voltage A constant voltage feature of an SPR PPS Source. The SPR PPS Source output voltage remains constant as the load changes up to its Current Limit. Consumer The capability of a PD Port (typically a Device's UFP) to sink power from the power conductor (e.g., VBUS). This corresponds to a USB Type-C Port with Rd asserted on its CC wire. Consumer/Provider A Consumer with the additional capability to function as a Provider. This corresponds to a Dual- Role Power Port with Rd asserted on its CC wire. Continuous BIST Mode The BIST Mode where the Port or Cable Plug being tested sends a continuous stream of test data. Contract An agreement on both power level and direction is reached between a Port Pair. A Contract could be explicitly Negotiated between the Port Pair or could be an implicit power level defined by the current State. While operating in Power Delivery mode there will always be either an Explicit Contract or Implicit Contract in place. The Contract can only be altered in the case of a Negotiation/Re-negotiation, Power Role Swap, Fast Role Swap, Hard Reset, Error Recovery or failure of the Source. Control Message A Control Message is defined as a Message with the Number of Data Objects field in the Message Header is set to zero. The Control Message consists only of a Message Header and a CRC. CRC CRC stands for Cyclic Redundancy Check. It is an error-detecting code used to determine if a block of data has been corrupted. CT-VPD See VCONN Powered USB Charge Through Device. Current Limit A current limiting feature of an SPR PPS Source. When a Sink operating in SPR PPS mode attempts to draw more current from the Source than the requested Current Limit value, the Source reduces its output voltage so the current it supplies remains at or below the requested value. Note: Current Limit is not supported by SPR AVS and EPR AVS Sources. CV See Constant Voltage. Data Block An Extended Message Payload data unit. The size of each type of Data Block is specified as a series of bytes up to MaxExtendedMsgLen bytes in length. This is distinct from a Data Object used by a Data Message which is always a 32-bit object. Data Message A Data Message consists of a Message Header followed by one or more Data Objects. Data Messages are easily identifiable because the Number of Data Objects field in the Message Header is always a non-zero value. Data Object A Data Message Payload data unit. This 32-bit object contains information specific to different types of Data Message. For example Power, Request, BIST, and Vendor Data Objects are defined. Data Reset Process which resets USB Communication. Data Role A Port Partner will be in one of two Data Roles; either DFP (USB Host) or UFP (USB Device). Data Role Swap Process of exchanging the Data Roles between Port Partners. Dead Battery A device has a Dead Battery when the Battery in a device is unable to power its functions. Table 1.4 Terms and Abbreviations (Continued) Term Description Universal Serial Bus Power Delivery Specification, Revision 3.2, Version 1.1, 2024-10 Page 43 Default Contract An agreement on current at 5V is reached between a Port Pair based on USB Type-C current ([USB Type-C 2.4]). Detach Mechanical unjoining of the Port Pair by removal of the cable. Detached USB Power Delivery Ports which are no longer mechanically joined with USB cable. Detaches See Detach. Device When lower cased (device), it refers to any USB product, either USB Device or USB Host. When in upper case refers to a USB Device (Peripheral or Hub). Device Policy Policy applied across multiple Ports in a Source or Sink. Device Policy Manager Module running in a Source or Sink that applies Device Policy to each Port in the device, as Local Policy, via the Policy Engine. DFP See Downstream Facing Port. DFP VDO VDO returned by the DFP containing Capabilities. Differential Non-Linearity The difference between an ideal LSB step, and the real observable LSB step when the Power Source is operating in either PPS or AVS mode. A DNL of 0 indicates that the step is ideal. If DNL is positive the step is larger than the ideal LSB, and if it is negative then the step is smaller than ideal. Discovery Process Command sequence using Structured Vendor Defined Messages resulting in identification of the Port Partner and Cable Plug, and their supported SVIDs and Alternate Modes. DNL See Differential Non-Linearity. Downstream Facing Port Indicates the Port's position in the USB topology which typically corresponds to a USB Host root Port or Hub downstream Port as defined in [USB Type-C 2.4]. At connection, the Port defaults to operation as the Source and as a USB Host (when USB Communication is supported). DPM See Device Policy Manager. DRD See Dual-Role Data. DRP See Dual-Role Power. Dual-Role Data Capability of operating as either a DFP or UFP. Dual-Role Data Port A Port capable of operating as DRD. Dual-Role Power Capability of operating as either a Source or Sink. Dual-Role Power Device A product containing one or more Dual-Role Power Ports that can operate as either a Source or a Sink. Dual-Role Power Port A Port capable of operating as a DRP. EM See Extended Message. End of Packet K-code marker used to delineate the end of a Packet. EOP See End of Packet. EPR See Extended Power Range. EPR AVS A power supply operating in EPR Mode whose output voltage can be adjusted to an operating voltage within its Advertised range. Unlike SPR PPS it does not support current limit. The AVS Capabilities are exposed by the Adjustable Voltage Supply APDO (see Section 6.4.1.2.4, "Augmented Power Data Object (APDO)"). EPR AVS Mode A EPR Source, currently operating in an EPR AVS Contract, is said to be operating in EPR AVS Mode. EPR Cable A cable which is rated to operate in both SPR Mode and EPR Mode. EPR Capabilities The EPR Capabilities Messages (EPR_Source_Capabilities and EPR_Sink_Capabilities) are Extended Messages with the first seven positions filled with the same SPR (A)PDOs returned by the SPR Capabilities Messages (Source_Capabilities and Sink_Capabilities) followed by the EPR (A)PDOs starting in the eighth position. EPR Capable A product which has the ability to operate in EPR Mode. Table 1.4 Terms and Abbreviations (Continued) Term Description Page 44 Universal Serial Bus Power Delivery Specification, Revision 3.2, Version 1.1, 2024-10 EPR Mode A Power Delivery mode of operation where maximum allowable voltage is 48V. The Sink complies to the requirements of [IEC 62368-1] for operation with a PS3 Source. The Source complies to the requirements of [IEC 62368-1] for operation with a PS3 Sink. The cable complies with [IEC 62368-1]. Entry into the EPR Mode requires that an EPR Source is Attached to an EPR Sink with an EPR Cable. The EPR Source will only enter the EPR Mode when requested to do so by the Sink and it has determined it is Attached to an EPR Sink with an EPR Capable cable. Only the EPR_Source_Capabilities and the EPR_Request Messages are allowed to Negotiate EPR Explicit Contracts. The SPR Mode Messages (Source_Capabilities and Request) are not allowed to be used while in EPR Mode. EPR (A)PDO Fixed Supply PDO that offers either 28V, 36V or 48V. Adjustable Voltage Supply (AVS) APDO whose Maximum voltage is the highest Fixed Supply PDO voltage in the EPR_Source_Capabilities Message and no more than 240W. EPR Sink A Sink that supports both SPR Mode and EPR Mode. EPR Sink Port A Port exposed on an EPR Sink. EPR Source A Source that supports both SPR Mode and EPR Mode. EPR Source Port A Port exposed on an EPR Source. Error Recovery Port enters the ErrorRecovery State as defined in [USB Type-C 2.4]. Explicit Contract An agreement reached between a Port Pair as a result of the Power Delivery Negotiation process. An Explicit Contract is established (or continued) when a Source sends an Accept Message in response to a Request Message sent by a Sink followed by a PS_RDY Message sent by the Source to indicate that the power supply is ready. This corresponds to the PE_SRC_Ready State for a Source Policy Engine and the PE_SNK_Ready State for a Source Policy Engine. The Explicit Contract can be altered through the Re-negotiation process. Extended Capabilities An Extended Message containing Capabilities information. Extended Control Message An Extended Message containing control information only. Extended Message A Message containing Data Blocks. The Extended Message is defined by the Extended field in the Message Header being set to one and contains an Extended Message Header immediately following the Message Header. Extended Message Header Every Extended Message contains a 16-bit Extended Message Header immediately following the Message Header containing information about the Data Block and any Chunking being applied. Extended Power Range Extends the power range from a maximum of 100W (SPR) to a maximum of 240W (EPR). When operating in the EPR Mode, only EPR specific Messages (the EPR_Source_Capabilities Message and the EPR_Request Message) are used to Negotiate Explicit Contracts. External Supply Power supply external to the device. This could be powered from the wall or from any other power source. Fast Role Swap Process of exchanging the Source and Sink Power Roles between Port Partners rapidly due to the disconnection of an external power supply. Fast Role Swap Request An indication from an Initial Source to the Initial Sink that a Fast Role Swap is needed. The Fast Role Swap Request is indicated by driving the CC line to ground for a short period; it is not a Message or Signaling. First Explicit Contract The Explicit Contract that immediately follows an Attach, power on Hard Reset, Power Role Swap or Fast Role Swap event. Fixed Battery Fixed Batteries A Battery that is not easily removed or replaced by an end user e.g., requires a special tool to access or is soldered in. Fixed Supply A well-regulated fixed voltage power supply. This is exposed by the Fixed Supply PDO (see Section 6.4.1.2.1, "Fixed Supply Power Data Object") Frame Generic term referring to an atomic communication transmitted by PD such as a Packet, Test Frame or Signaling. FRS See Fast Role Swap. Table 1.4 Terms and Abbreviations (Continued) Term Description Universal Serial Bus Power Delivery Specification, Revision 3.2, Version 1.1, 2024-10 Page 45 Guaranteed Capability Port A Guaranteed Capability Port is always capable of delivering its Port Maximum PDP and indicates this by setting its Port Present PDP to be the same as its Port Maximum PDP except when limited by the cable’s Capabilities. This is a Static capability. Hard Reset This is initiated by Hard Reset Signaling from either Port Partner. It restores VBUS to USB Default Operation and resets the PD communications engine to its default State in both Port Partners as well as in any Attached Cable Plugs. It restores both Port Partners to their default Data Roles and returns the VCONN Source to the Source Port. A DRP Source Port operating as a Source will continue to operate as a Source. Host See USB Host. Hot Swappable Battery A Battery that is easily accessible for a user to remove or change for another Battery. Hub A USB Device that provides additional connections to the USB. ID Header VDO The VDO in a Discover Identity Command immediately following the VDM Header. The ID Header VDO contains information corresponding to the Power Delivery Product. Idle Condition on CC where there are no signal transitions within a given time window. See Section 5.8.6.1, "Definition of Idle". Implicit Contract An agreement on power levels between a Port Pair which occurs, not because of the Power Delivery Negotiation process, but because of a Power Role Swap or Fast Role Swap. Implicit Contracts are transitory since the Port Pair is required to immediately Negotiate an Explicit Contract after the Power Role Swap. An Implicit Contract Shall be limited to USB Type-C current (see [USB Type-C 2.4]). Initial Sink Sink at the start of a Power Role Swap or Fast Role Swap which transitions to being the New Source. Initial Source Source at the start of a Power Role Swap or Fast Role Swap which transitions to being the New Sink. Initiator The initial sender of a Command request in the form of a query. Invariant PDOs A Source Port that offers Invariant PDOs will always Advertise the same PDOs except when limited by the cable. IoC The Negotiated current value as defined in [IEC 63002]. IR Drop The voltage drop across the cable and connectors between the Source and the Sink as defined in [USB Type-C 2.4]. It is a function of the resistance of the ground and power wire in the cable plus the contact resistance in the connectors times the current flowing over the path. K-code Special symbols provided by the 4b5b coding scheme. K-codes are used to signal Hard Reset and Cable Reset and delineate Packet boundaries. Local Policy Every PD Capable device has its own Policy, called the Local Policy that is executed by its Policy Engine to control its power delivery behavior. The Local Policy at any given time might be the default policy, hard coded or modified by changes in operating parameters or one provided by the system USB Host or some combination of these. The Local Policy Optionally can be changed by a System Policy Manager. LPS Limited Power Supply as defined in [IEC 62368-1]. LSB An abbreviation for Least Significant Bit. Managed Capability Port A Managed Capability Port can have its Port Present PDP set to a different value than its Port Maximum PDP. Its Port Present PDP value can be dynamic and change during normal operation. Message The Packet Payload consisting of a Message Header for Control Messages and a Message Header and data for Data Messages and Extended Messages as defined in Section 6.2, "Messages". Message Header Every Message starts with a 16-bit Message Header containing basic information about the Message and the PD Port’s Capabilities. Messaging Communication in the form of Messages as defined in Section 6, "Protocol Layer". Modal Operation Operation where there are one or more Active Modes. Modal Operation ends when there are no longer any Active Modes. Mode Mode is a general term used to describe a particular type of operation of a given device. Examples of modes are: Alternate Mode, EPR Mode, SPR Mode. Table 1.4 Terms and Abbreviations (Continued) Term Description Page 46 Universal Serial Bus Power Delivery Specification, Revision 3.2, Version 1.1, 2024-10 Mode Entry Process to start operation in a particular Mode. Mode Exit Process to end operation in a particular Mode. Multi-Drop PD is a Multi-Drop system sharing the Power Delivery communication channel between the Port Partners and the cable. Negotiate See Negotiation. Negotiated See Negotiation. Negotiation This is the PD process whereby: 1) The Source Advertises its Capabilities. 2) The Sink requests one of the Advertised Capabilities. 3) The Source acknowledges the request, alters its output to satisfy the request and informs the Sink. The result of the Negotiation is a Contract for power delivery/consumption between the Port Pair. New Sink Sink at the end of a Power Role Swap or Fast Role Swap which has transition from being the Initial Source. New Source Source at the end of a Power Role Swap or Fast Role Swap which has transition from being the Initial Sink. Non-interruptible There cannot be any unexpected Messages during an AMS; it is therefore Non-interruptible. An AMS starts when the first Message in the AMS has been sent (i.e., a GoodCRC Message has been received acknowledging the Message). See Section 8.3.2.1.3, "Atomic Message Sequences". OCP Over-Current Protection. OTP Over-Temperature Protection. OVP Over-Voltage Protection. Packet One entire unit of PD communication including a Preamble, SOP*, Payload, CRC and EOP as defined in Section 5.6, "Packet Format". Passive Cable Cable with a USB plug on each end at least one of which is a Cable Plug supporting SOP’ that does not incorporate data bus signal conditioning circuits. Supports the Structured VDM Discover Identity to determine its characteristics (Electronically Marked Cable see [USB Type-C 2.4]). Note: This specification does not discuss Passive Cables that are not Electronically Marked. Passive Cable VDO VDO defining the Capabilities of a Passive Cable. Payload Data content of a Packet, provided to/from the Protocol Layer. PD USB Power Delivery PD Capable A Port that supports USB Power Delivery. PD Connection See Connected. PD Power The output power, in Watts, of a Source, as specified by the manufacturer and expressed in Fixed Supply PDOs as defined in Section 10, "Power Rules". PD SID See USB-IF PD SID. PDO See Power Data Object. PDP See PD Power. PDP Rating The PDP Rating is the same as the Manufacturer declared PDP for a Source Port except where there is a fractional value, in which case the PDP Rating corresponds to the integer part of the Manufacturer declared PDP Rating (see Section 6.4.11.2, "Port Maximum PDP Field"). PDUSB USB Device Port or USB Host Port that is both PD Capable and capable of USB Communication. See also PDUSB Host, PDUSB Device and PDUSB Hub. PDUSB Device A USB Device with a PD Capable UFP. A PDUSB Device is only addressed by SOP Packets. PDUSB Host A USB Host which is PD Capable on at least one of its DFPs. A PDUSB Host is only addressed by SOP Packets. Table 1.4 Terms and Abbreviations (Continued) Term Description Universal Serial Bus Power Delivery Specification, Revision 3.2, Version 1.1, 2024-10 Page 47 PDUSB Hub A port expander USB Device with a UFP and one or more DFPs which is PD Capable on at least one of its Ports. A PDUSB Hub is only addressed by SOP Packets. A self-powered PDUSB Hub is treated as a USB Type-C Multi-Port Charger. PDUSB Peripheral A USB Device with a PD Capable UFP which is not a PDUSB Hub. A PDUSB Peripheral is only addressed by SOP Packets. PE See Policy Engine. Peripheral A physical entity that is Attached to a USB cable and is currently operating as a USB Device. PHY Layer The Physical Layer responsible for sending and receiving Messages across the USB Type-C CC wire between a Port Pair. Policy Policy defines the behavior of PD Capable parts of the system and defines the Capabilities it Advertises, requests made to (re)Negotiate power and the responses made to requests received. Policy Engine The Policy Engine interprets the Device Policy Manager’s input to implement Policy for a given Port and directs the Protocol Layer to send appropriate Messages. Port An interface typically exposed through a receptacle, or via a plug on the end of a hard-wired captive cable. USB Power Delivery defines the interaction between a Port Pair. Port Pair Two Attached PD Capable Ports. Port Partner A Contract is Negotiated between a Port Pair connected by a USB cable. These ports are known as Port Partners. Power Conductor The wire that delivers power from the Source to Sink. For example, USB’s VBUS. Power Consumer See Consumer. Power Data Object Data Object used to expose a Source Port’s or Sink Port’s power Capabilities as part of a Source_Capabilities / EPR_Source_Capabilities or Sink_Capabilities / EPR_Sink_Capabilities Message respectively. Fixed Supply, Variable Supply and Battery Supply Power Data Objects are defined; SPR Mode uses all four while EPR Mode uses only Fixed Supply and AVS PDOs. Power Delivery Mode Operation after a Contract has initially been established between a Port Pair. This Mode persists during normal Power Delivery operation, including after a Power Delivery Mode. Power Delivery Mode can only be exited by Detaching the Ports, applying a Hard Reset or by the Source removing power (except when the Initial Source removes power from VBUS during the Power Role Swap procedure). Power Provider See Provider. Power Role A Port Partner will be in one of two Power Roles; either Source or Sink. Power Role Swap Process of exchanging the Source and Sink Power Roles between Port Partners. Power Rules Define voltages and current ranges that are offered by compliant USB Power Delivery Sources and used by a USB Power Delivery Sink for a given value of PDP Rating. See Section 10, "Power Rules". PPS See Programmable Power Supply. PPS Mode An SPR Source, currently operating as an PPS, is said to be operating in PPS Mode. Preamble Start of a transmission which is used to enable the receiver to lock onto the carrier. The Preamble consists of a 64-bit sequence of alternating 0s and 1s starting with a "0" and ending with a "1" which is not 4b5b encoded. Product Type Product categorization returned as part of the Discover Identity Command. Product Type VDO VDO identifying a certain Product Type in the ID Header VDO of a Discover Identity Command. Product VDO The Product VDO contains identity information relating to the product. Programmable Power Supply A power supply, operating in SPR Mode, whose output voltage can be programmatically adjusted in small increments over its Advertised range and has a programmable output current fold back (note that the SPR AVS and EPR AVS does not).The Capabilities are exposed by the SPR Programmable Power Supply APDO (see Section 6.4.1.2.4, "Augmented Power Data Object (APDO)"). Protocol Error An unexpected Message during an Atomic Message Sequence. A Protocol Error during an AMS will result in either a Soft Reset or a Hard Reset. Table 1.4 Terms and Abbreviations (Continued) Term Description Page 48 Universal Serial Bus Power Delivery Specification, Revision 3.2, Version 1.1, 2024-10 Protocol Layer The entity that forms the Messages used to communicate information between Port Partners. Provider A PD Port (typically a USB Host, Hub, or Charger DFP) that can source power over the power conductor (e.g., VBUS). This corresponds to a USB Type-C Port with Rp asserted on its CC wire. Provider/Consumer A Provider with the additional capability to act as a Consumer. This corresponds to a Dual-Role Power Port with Rp asserted on its CC wire. PS1 PS2 PS3 Classification of electrical power as defined in [IEC 62368-1]. PSD Sink which draws power but has no other USB or Alternate Mode communication function e.g., a power bank. Ra Prior to application of VCONN, a powered cable applies a pull-down resistor Ra on its VCONN pin. Rd Pull-down resistor on the USB Type-C CC wire used to indicate that the Port is a Sink (see [USB Type-C 2.4]). RDO See Request Data Object. Re-attach Attach of the Port Pair by a cable after a previous Detach. Re-negotiate See Re-negotiation. Re-negotiated See Re-negotiation. Re-negotiation A process wherein one of the Port Partners wants to alter the Negotiated Contract. Request Message used by a Sink Port to Negotiate a Contract; refers to either a Request/EPR_Request Message. Request Data Object Data Object used by a Sink Port to Negotiate a Contract as a part of a Request/EPR_Request Message. Responder The receiver of a Command request sent by an Initiator that replies with a Command response. Revision Major release of the USB Power Delivery specification. Each Revision will have variousVersions associated with it. Revision 1.0 Deprecated major Revision of the USB Power Delivery Specification. Revision 2.0 Superseded major Revision of the USB Power Delivery Specification as defined in [USBPD 2.0], with which this specification is compatible. Revision 3.x Current major Revisions of the USB Power Delivery Specification. Rp Pull-up resistor on the USB Type-C CC wire used to indicate that the Port is a Source (see [USB Type-C 2.4]). Safe Operation Sources must have the ability to tolerate vSafe5V applied by both Port Partners. Shared Capacity Charger As defined in [USB Type-C 2.4]. This maps to a Charger with multiple Managed Capability Ports. Shared Capacity Group As defined in [USB Type-C 2.4]. This maps to a group with Managed Capability Ports. SID See Standard ID. Signaling A Preamble followed by an ordered set of four K-codes used to indicate a particular line symbol e.g., Hard Reset as defined in Section 5.4, "Ordered Sets". Signaling Scheme Physical mechanism used to transmit bits. Only the BMC Signaling Scheme is def
USB Power Delivery Specification Rev X | 1.7 | Parameter Values | 52 | 2 | 1 | 1.7 Parameter Values | []
USB Power Delivery Specification Rev X | 1.8 | Changes from Revision 3.0 | 52 | 2 | 1 | 1.8 Changes from Revision 3.0 | []
USB Power Delivery Specification Rev X | 1.9 | Compatibility with Revision 2.0 | 52 | 2 | 1 | 1.9 Compatibility with Revision 2.0 | [] | Page 52 Universal Serial Bus Power Delivery Specification, Revision 3.2, Version 1.1, 2024-10 1.7 Parameter Values The parameters in this specification are expressed in terms of absolute values. For details of how each parameter is measured in compliance please see [USBPDCompliance]. 1.8 Changes from Revision 3.0 Extended Power Range (EPR) including Adjustable Voltage Supply (AVS) has been added. 1.9 Compatibility with Revision 2.0 This Revision of the USB Power Delivery specification is designed to be fully inter-operable with [USBPD 2.0] systems using BMC Signaling over the [USB Type-C 2.4] connector and to be compatible with Revision 2.0 hardware. Please see Section 2.3, "USB Power Delivery Capable Devices" for more details of the mechanisms defined to enable compatibility. VCONN Powered USB Device A captive cable USB Device that can be powered by either VCONN or VBUS as defined in [USB Type- C 2.4]. A VPD is a captive cable USB Device that can be powered by either VCONN or VBUS and only responds to SOP’ Communication as defined in the Tables in Section 6.12, "State behavior"). It only responds to Messages sent with a Specification Revision of at least Revision 3.x. A VPD is not allowed to support Alternate Modes. The term VPD refers to either a VPD or a CT-VPD with no Charger connected. VCONN Source The USB Type-C Port responsible for sourcing VCONN. VCONN Swap Process of exchanging the VCONN Source between Port Partners. VDEM See Vendor Defined Extended Message. VDM See Vendor Defined Message. VDM Header The first Data Object following the Message Header in a Vendor Defined Message. The VDM Header contains the SVID relating to the VDM being sent and provides information relating to the Command in the case of a Structured VDM (see Section 6.4.4, "Vendor Defined Message"). VDO See Vendor Data Object. Vendor Data Object Data Object used to send Vendor specific information as part of a Message. Vendor Defined Extended Message PD Extended Message defined for vendor/standards usage. A VDEM does not define any structure and Messages can be created in any manner that the vendor chooses. Vendor Defined Message PD Data Message defined for vendor/standards usage. These are further partitioned into Structured Vendor Defined Messages, where Commands are defined in this specification, and Unstructured Vendor Defined Messages which are entirely vendor defined (see Section 6.4.4, "Vendor Defined Message"). Vendor ID 16-bit unsigned value assigned by the USB-IF to a given Vendor. Version A minor release of the USB Power Delivery specification associated with a particular Revision. Version numbers are also defined in VDMs. VI Same as power (i.e., voltage * current = power) VID See Vendor ID. VPD See VCONN Powered USB Device. Table 1.4 Terms and Abbreviations (Continued) Term Description
USB Power Delivery Specification Rev X | 2 | Overview | 53 | 1 |  | 2 Overview | []
USB Power Delivery Specification Rev X | 2.1 | Introduction | 53 | 2 | 2 | 2.1 Introduction | []
USB Power Delivery Specification Rev X | 2.1.1 | Power Delivery Source Operational Contracts | 53 | 3 | 2.1 | 2.1.1 Power Delivery Source Operational Contracts | []
USB Power Delivery Specification Rev X | 2.1.2 | Power Delivery Contract Negotiation | 53 | 3 | 2.1 | 2.1.2 Power Delivery Contract Negotiation | [] | Universal Serial Bus Power Delivery Specification, Revision 3.2, Version 1.1, 2024-10 Page 53 2 Overview This section contains no Normative requirements. 2.1 Introduction USB Power Delivery (PD) defines the mechanisms for pairs of directly Attached Ports (also referred to as Port Partners or Port Pairs) to Negotiate voltage, current and/or direction of power flow over the USB cable. It uses the USB Type-C® connector's CC wire as the communications channel. The PD mechanisms operate independently of and supersede other USB methods defined in [USB 2.0], [USB 3.2], [USBBC 1.2] and [USB Type-C 2.4]. USB Power Delivery also defines sideband mechanisms used for configuration management of USB Type-C devices and cables. Using Structured Vendor Defined Messages (Structured VDMs), PD facilitates discovery of device and cables features and performance. Structured VDMs are also used to enter/exit some Active Modes, either USB-based (e.g., USB4® Mode) or USB Type-C Alternate Modes. Alternate Modes are associated with Standard or Vendor IDs (SVIDs) and can be either standard (e.g., DisplayPort Alternate Mode) or proprietary (e.g., Intel Thunderbolt™ 3). 2.1.1 Power Delivery Source Operational Contracts A PD Source will be in one of three Contracts:  Default Contract which it enters immediately following a Connect where the Source provides 5V and Advertises the amount of current it can deliver using the Rp value as defined in [USB Type-C 2.4]. A Source in a Default Contract will remain in this Contract until the Sink is Detached or the Source and Sink Negotiate and enter an Explicit Contract.  Implicit Contract which immediately follows a Power Role Swap or Fast Role Swap and is transitory. The PD Source provides 5V and Advertises the amount of current it can deliver using the Rp value as defined in [USB Type-C 2.4]. A Source in an Implicit Contract will immediately Negotiate with the Sink and enter an Explicit Contract.  Explicit Contract is the state of the Source after any PD power Negotiation consisting of the Source sending a Source_Capabilities Message, the Sink responding with a Request Message, the Source acknowledging the request with an Accept Message and finally the Source sends a PS_RDY Message when the Source is ready to deliver the requested power. This is the normal operational state for PD. A Source in an Explicit Contract will remain in an Explicit Contract during and after a Re-negotiation of its Contract and will exit the Explicit Contract when:  Disconnected from the Sink where it will restart in a Default Contract when reconnected to the Sink.  Following a Hard Reset where it will restart as if it were Detached then Attached to the Sink.  Following a Power Role Swap or Fast Role Swap where it will enter an Implicit Contract.  Following USB Type-C Error Recovery which is an electrical Detach/Re-attach (remove and assert Rp). 2.1.2 Power Delivery Contract Negotiation Contracts Negotiated using the USB Power Delivery Specification supersede any and all previous power contracts established whether from standard [USB 2.0], [USB 3.2], [USBBC 1.2] or [USB Type-C 2.4] mechanisms. While operating in Power Delivery Mode there will be a Contract in place (either Explicit Contract or Implicit Contract) that determines the power level available and the direction of that power. The Port Pair will remain in Power Delivery Mode until the Port Pair is Detached, there is a Hard Reset, or USB Type-C Error Recovery, or the Source removes power except as part of the Power Role Swap or Fast Role Swap processes. Note: [USB4] does not define a default power, rather relies on a PD power Contract. When first Attached the [USB4] device operates in [USB 3.2] Mode which is its USB Default Operation. An Explicit Contract is Negotiated by the process of the Source sending a set of Capabilities, from which the Sink is required to request a particular capability and then the Source accepting this request.
USB Power Delivery Specification Rev X | 2.1.3 | Other Uses for Power Delivery | 54 | 3 | 2.1 | 2.1.3 Other Uses for Power Delivery | []
USB Power Delivery Specification Rev X | 2.2 | Compatibility with Revision 2.0 | 54 | 2 | 2 | 2.2 Compatibility with Revision 2.0 | [] | Page 54 Universal Serial Bus Power Delivery Specification, Revision 3.2, Version 1.1, 2024-10 An Implicit Contract is the specified level of power allowed in particular states (i.e., during and after a Power Role Swap or Fast Role Swap). Implicit Contracts are temporary; Port Pairs are required to immediately Negotiate an Explicit Contract. Each Provider has a Local Policy, governing power allocation to its Ports. Consumers also have their own Local Policy governing how they draw power. A System Policy can be enacted over USB that allows modification to this Local Policy and hence management of overall power allocation in the system. When PD Capable devices are Attached to each other, the DFPs and UFPs initially default to standard USB Default Operation. The DFP supplies vSafe5V and the UFP draws current in accordance with the rules defined by [USB 2.0], [USB 3.2], [USB Type-C 2.4] or [USBBC 1.2] specifications. After Power Delivery Negotiation has taken place, power can be supplied at higher, or lower, voltages and higher currents than defined in these specifications. It is also possible to:  Do a Power Role Swap or Fast Role Swap to exchange the Power Roles such that the DFP receives power and the UFP supplies power.  Do a Data Role Swap such that the DFP becomes the UFP and vice-versa.  Do a VCONN Swap to change the Port supplying VCONN to the cable.  Enter into EPR Mode.  Enter into USB4® Mode.  Enter into Alternate Modes.  Send Vendor Defined Messages. Prior to the First Explicit Contract only the Source Port, which is also the VCONN Source, can communicate with the Attached cable assembly. This is important where 5A and EPR capability are marked as well as other details of the cable assembly such as the supported speed. Cable Discovery, determining whether the cable can communicate, can occur on initial Attachment of a Port Pair before an Explicit Contract has been established. It is also possible to carry out Cable Discovery after a Power Role Swap or Fast Role Swap prior to re-establishing an Explicit Contract, where the UFP is the Source, and an Implicit Contract is in place. Cable Discovery can be carried out after an Explicit Contract has been established, if the cable has not yet been discovered. 2.1.3 Other Uses for Power Delivery Once an Explicit Contract is in place, PD can be used to manage the Ports and cables for non-power related functionality. PD is used to enter the USB4® Mode of operation. Ports and cables can support functionality beyond power. For example, a cable can have active components that require VCONN power or a Port/cable can support a video display Alternate Mode such as DisplayPort. PD defines an infrastructure to discover these additional Capabilities and Modes that include:  Discovering a Port or Cable Plug's Capabilities.  Discovery of the SVIDs a Port or Cable Plug supports.  Discovery of the Modes a Port or Cable Plug supports.  Entry into a Mode supported by the Port and/or Cable Plug.  Exiting Modes supported by the Port and/or Cable Plug. 2.2 Compatibility with Revision 2.0 Revision 3.x of the USB Power Delivery specification is designed to be fully inter-operable with [USBPD 2.0] systems using BMC Signaling over the [USB Type-C 2.4] connector and to be compatible with Revision 2.0 hardware.
USB Power Delivery Specification Rev X | 2.3 | USB Power Delivery Capable Devices | 55 | 2 | 2 | 2.3 USB Power Delivery Capable Devices | [] | Universal Serial Bus Power Delivery Specification, Revision 3.2, Version 1.1, 2024-10 Page 55 This specification mandates that all Revision 3.x systems fully support Revision 2.0 operation. They must discover the supported Revision used by their Port Partner and any connected Cable Plugs and revert to operation using the lowest common Revision number (see Section 6.2.1.1.5, "Specification Revision"). This specification defines Extended Messages containing data of up to 260 bytes (see Section 6.2.1.2, "Extended Message Header"). These Messages can be larger than expected by existing PHY HW. To accommodate Revision 2.0 based systems a Chunking mechanism is mandated such that Messages are limited to Revision 2.0 sizes unless it is discovered that both systems support the longer Message lengths. This specification includes changes to the Vendor Data Objects (VDO) used in the discovery of passive/active marked cables and Alternate Mode Adapters (AMA) (see Section 6.4.4.2, "Structured VDM"). To enable systems to determine which VDO format is being used the Structured Vendor Defined Message (SVDM) Version number has been incremented to 2.x. Version numbers have also been incorporated into the VDOs themselves to facilitate future changes if these become necessary. 2.3 USB Power Delivery Capable Devices Some examples of USB Power Delivery capable devices can be seen in Figure 2.1, "Logical Structure of USB Power Delivery Capable Devices" (a USB Host, a USB Device, a Hub, and a Charger). These are given for reference only and are not intended to limit the possible configurations of products that can be built using this specification. Figure 2.1 Logical Structure of USB Power Delivery Capable Devices Each USB Power Delivery capable device is assumed to be made up of at least one Port. Providers are assumed to have a Source and Consumers a Sink. Each device contains one, or more, of the following components:  UFPs that:  Sink Power.  Communicate using SOP Packets.  Optionally Communicate using SOP’ Packets/SOP’’ Packets.  Optionally source power (a Dual-Role Power Device).  Optionally communicate via USB.  Optionally support Alternate Modes.  DFPs that: USB Host UFP USB Device Power Storage External power USB Hub DFP Power Storage External power USB Charger UFP Power Storage External power External power Power Storage DFP DFP Optional Power input Optional Feature Multiple Power inputs/outputs Multiple Power outputs Power input Legend Page 56 Universal Serial Bus Power Delivery Specification, Revision 3.2, Version 1.1, 2024-10  Source Power  Communicate using SOP Packets.  Optionally Communicate using SOP* Packets.  Optionally Sink power (a Dual-Role Power Device).  Optionally communicate via USB.  Optionally support Alternate Modes.  A Source that can be:  An externally powered source (e.g., AC powered).  Power Storage (e.g., Battery/Power Bank).  Derived from another Port (e.g., bus-powered Hub).  A Sink that can be:  Power Storage (e.g., a Battery/Power Bank).  Used to power internal functions.  Used to power devices Attached to other devices (e.g., a bus-powered Hub).  A VCONN Source that:  Can be either Port Partner, either the DFP/UFP or Source/Sink.  Powers the Cable Plug(s).  Powers VPDs (VCONN Powered USB Devices).  Is the only Port allowed to talk to the Cable Plug(s) at any given time.
USB Power Delivery Specification Rev X | 2.4 | SOP* Communication | 57 | 2 | 2 | 2.4 SOP* Communication | []
USB Power Delivery Specification Rev X | 2.4.1 | Introduction | 57 | 3 | 2.4 | 2.4.1 Introduction | []
USB Power Delivery Specification Rev X | 2.4.2 | SOP* Collision Avoidance | 57 | 3 | 2.4 | 2.4.2 SOP* Collision Avoidance | []
USB Power Delivery Specification Rev X | 2.4.3 | SOP Communication | 57 | 3 | 2.4 | 2.4.3 SOP Communication | []
USB Power Delivery Specification Rev X | 2.4.4 | SOP'/SOP'' Communication with Cable Plugs | 57 | 3 | 2.4 | 2.4.4 SOP'/SOP'' Communication with Cable Plugs | [] | Universal Serial Bus Power Delivery Specification, Revision 3.2, Version 1.1, 2024-10 Page 57 2.4 SOP* Communication 2.4.1 Introduction The Start of Packet (or SOP) is used as an addressing scheme to identify whether the communications were intended for one of the Port Partners (SOP Communication) or one of the Cable Plugs (SOP’ Communication/SOP’’ Communication). SOP/SOP’ and SOP’’ are collectively referred to as SOP*. All SOP* Communications take place over a single wire (CC). The term Cable Plug in the SOP’ Communication/SOP’’ Communication case is used to represent a logical entity in the cable which is capable of PD Communication, and which might or might not be physically located in the plug. Note: There are there are other SOPs defined for special operation such as debug which are not discussed here. The following sections describe how this addressing scheme operates for Port-to-Port and Port to Cable Plug communication. 2.4.2 SOP* Collision Avoidance For all SOP* the Source co-ordinates communication to avoid bus collisions by allowing the Sink to initiate messaging when it does not need to communicate itself. Once an Explicit Contract is in place, the Source manipulates its Rp value (3A) to indicate to the Sink that it can initiate an Atomic Message Sequence (AMS). This AMS can be communication with the Source or with one of the Cable Plugs. As soon as the Source itself needs to initiate an AMS, it will manipulate its Rp value (1.5A) to indicate this to the Sink. The Source then waits for any outstanding Sink SOP* Communication to complete before initiating an AMS itself. In all cases, the Port initiating an AMS waits for CC to be Idle before putting the Message on CC. 2.4.3 SOP Communication SOP Communication is used for Port-to-Port communication between the Source and the Sink. SOP Communication is recognized by both Port Partners but not by any intervening Cable Plugs. SOP Communication takes priority over other SOP* Communications since it is critical to complete power related operations as soon as possible. 2.4.4 SOP'/SOP'' Communication with Cable Plugs SOP’ Communication is recognized by electronics in one Cable Plug (see [USB Type-C 2.4]). SOP’’ Communication can also be supported when SOP’ Communication is also supported. SOP’ and SOP’’ assignment in the cable assembly is fixed and does not change dynamically. SOP Communication between the Port Partners is not recognized by the Cable Plug. Figure 2.2, "Example SOP' Communication between VCONN Source and Cable Plug(s)" outlines the usage of SOP* Communications between a VCONN Source (DFP/UFP) and the Cable Plugs. Since all SOP* Communications take place over a single wire (CC), the SOP* Communication periods must be coordinated to prevent important communication from being blocked. For a product which does not recognize SOP/SOP’ or SOP’’ Packets, this will look like a non-Idle channel, leading to missed Packets and retries. Communications between the Port Partners take precedence meaning that communications with the Cable Plug can be interrupted but will not lead to a Soft Reset or Hard Reset. When a Default Contract or Implicit Contract is in place (e.g., at startup, after a Power Role Swap or Fast Role Swap) only the Source Port that is supplying VCONN is allowed to send Packets to a Cable Plug (SOP’) and is allowed to respond to Packets from the Cable Plug (SOP’) with a GoodCRC Message in order to discover the Cable Plug's characteristics (see Figure 2.2, "Example SOP' Communication between VCONN Source and Cable Plug(s)"). During this phase, all communication with the Cable Plug is initiated and controlled by the VCONN Source which acts to prevent conflicts between SOP Packets and SOP’ Packets. The Sink does not communicate with the Cable Plug and Discards any SOP’ Packets received. When an Explicit Contract is in place, only the VCONN Source (either the DFP or the UFP) can communicate with the Cable Plug(s) using SOP’ Packets/SOP’’ Packets (see Figure 2.2, "Example SOP' Communication between VCONN Source and Cable Plug(s)"). During this phase, all communication with the Cable Plug is initiated and controlled by the VCONN Source which acts to prevent conflicts between SOP* Packets. The Port that is not the VCONN Source is not Page 58 Universal Serial Bus Power Delivery Specification, Revision 3.2, Version 1.1, 2024-10 allowed to communicate with the Cable Plug and does not recognize any SOP’ Packets/SOP’’ Packets received. Only the DFP, when acting as a VCONN Source, is allowed to send SOP* Packets to control the entry and exiting of Modes and to manage Modal Operation. Figure 2.2 Example SOP' Communication between VCONN Source and Cable Plug(s) VCONN Source (DFP/UFP) SOP signaling SOP’ signaling SOP’’ signaling Cable Plug1 (SOP’’) Electronically Marked Cable Cable Plug1 (SOP’) VCONN
USB Power Delivery Specification Rev X | 2.5 | Operational Overview | 59 | 2 | 2 | 2.5 Operational Overview | []
USB Power Delivery Specification Rev X | 2.5.1 | Source Operation | 59 | 3 | 2.5 | 2.5.1 Source Operation | [] | Universal Serial Bus Power Delivery Specification, Revision 3.2, Version 1.1, 2024-10 Page 59 2.5 Operational Overview A USB Power Delivery Port supplying power is known as a Source and a Port consuming power is known as a Sink. There is only one Source Port and one Sink Port in each PD Connection between the Port Partners. At Attach the Source Port (the Port with Rp asserted see [USB Type-C 2.4]) is also the DFP and VCONN Source. At Attach the Sink Port (the Port with Rd asserted) is also the UFP and is not the VCONN Source. The original USB PD specification allowed Sources to deliver up to 100W. This classic Mode of operation is referred to as the Standard Power Range (SPR). The First Explicit Contract, the first Contract after a Default Contract or Implicit Contract, is always an SPR Contract. There is an Optional higher power Mode referred to as the Extended Power Range (EPR) where the Source is allowed to deliver up to 240W. The EPR Mode can only be entered from the SPR Mode. The entry process is designed to prevent accidental entry into this higher power Mode. It can be entered only when an SPR Explicit Contract is in place and both the Source Port and Sink Port as well as the cable support EPR. The Source/Sink Power Roles, DFP/UFP Data Roles and VCONN Source role can all subsequently be swapped orthogonally to each other. A Port that supports both Source and Sink Power Roles is called a Dual-Role Power Port (DRP). A Port that supports both DFP and UFP Data Roles is called a Dual-Role Data Port (DRD). When USB Communications capability is supported in the DFP Data Role then the Port will also be able to act as a USB Host. Similarly, when USB Communications capability is supported in the UFP Data Role then the Port will also be able to act as a USB Device. The following sections describe the high-level operation of ports taking on the roles of DFP, UFP, Source and Sink. For details of how PD maps to USB states in a PDUSB Device see Section 9.1.2, "Mapping to USB Device States". 2.5.1 Source Operation The Source operates differently depending on its Attachment status:  At Attach (no PD Connection or Contract):  For a Source-only Port the Source detects Sink Attachment.  For a DRP that toggles between Source and Sink operation, the Port becomes a Source Port on Attachment of a Sink  The Source then supplies vSafe5V.  Before PD Connection (no PD Connection or Contract):  Prior to sending Source_Capabilities Messages the Source can detect the Cable Capabilities and Advertises its Capabilities depending on the Cable Capabilities detected:  The default current carrying capability of a USB Type-C cable is 3A.  The Source can attempt to communicate with one of the Cable Plugs using SOP’ Packets. If the Cable Plug responds, then communication takes place to discover the cable's Capabilities (e.g., 5A capable).  The Source periodically Advertises its Capabilities by sending Source_Capabilities Messages every tTypeCSendSourceCap.  Establishing PD Connection (no PD Connection or Contract):  Presence of a PD Capable Port Partner is detected either:  By receiving a GoodCRC Message in response to a Source_Capabilities Message.  By receiving Hard Reset Signaling.  Establishing the First Explicit Contract after an Attach, Hard Reset, USB Type-C Error Recovery or Implicit Contract as a result of a Power Role Swap or Fast Role Swap: Page 60 Universal Serial Bus Power Delivery Specification, Revision 3.2, Version 1.1, 2024-10  The Source receives a Request Message from the Sink and, if this is a Valid request, responds with an Accept Message followed by a PS_RDY Message when its power supply is ready to source power at the agreed level. At this point an Explicit Contract has been agreed.  A DFP that does not generate SOP’ Packets or SOP’’ Packets, is not required to detect SOP’ Packets or SOP’’ Packets and Discards them.  When in an Explicit Contract (PE_SRC_Ready State):  The Source processes and responds (if a response is required) to all Messages received and sends appropriate Messages whenever its Local Policy requires:  The Source informs the Sink whenever its Capabilities change, by sending a Source_Capabilities Message.  The Source responds to a Sink Request Message with the Capabilities mismatch bit set, by sending a Source_Capabilities Message with its maximum available power.  The Source will always have an Rp value asserted on its CC wire used for Collision Avoidance.  When this Port is a DRP the Source can initiate or receive a request for the exchange of Power Roles. After the Power Role Swap this Port will be a Sink and in an Implicit Contract until an Explicit Contract is Negotiated immediately afterwards.  When this Port is a DRD the Source can initiate or receive a request for an exchange of Data Roles. After a Data Role Swap the DFP (USB Host) becomes a UFP (USB Device). The Port remains a Source and the VCONN Source role remains unchanged.  The Source can initiate or receive a request for an exchange of VCONN Source role. During a VCONN Swap VCONN is applied by both Ports (make before break). The Port remains a Source and DFP/ UFP Data Roles remain unchanged.  The Source when it is the VCONN Source can communicate with a Cable Plug using SOP’ Communication or SOP’’ Communication at any time it is not engaged in any other SOP Communication:  If SOP Packets are received by the Source, during SOP’ Communication or SOP’’ Communication, the SOP’ Communication or SOP’’ Communication is immediately terminated (the Cable Plug times out and does not retry).  If the Source needs to initiate an SOP Communication during an ongoing SOP’ Communication or SOP’’ Communication (e.g., for a Capabilities change) then the SOP’ Communication or SOP’’ Communications will be interrupted.  When the Source Port is also a DFP:  The Source can control the entry and exiting of Modes in the Cable Plug(s) and control Modal Operation.  The Source can initiate Unstructured VDMs or Structured VDMs.  The Source can control the entry and exiting of Modes in the Sink and control Modal Operation using Structured VDMs.  Detach or communications failure:  A Source detects plug Detach and takes VBUS down to vSafe5V within tSafe5V and vSafe0V within tSafe0V (i.e. using USB Type-C Detach detection via CC).  When the Source detects the failure to receive a GoodCRC Message in response to a Message within tReceive:  Leads to a Soft Reset, within tSoftReset of the CRCReceiveTimer expiring. Universal Serial Bus Power Delivery Specification, Revision 3.2, Version 1.1, 2024-10 Page 61  If the Soft Reset process cannot be completed a Hard Reset will be issued within tHardReset of the CRCReceiveTimer to restore VBUS to USB Default Operation within ~1-1.5s:  When the Source is also the VCONN Source, VCONN will also be power cycled during the Hard Reset.  When the Source operating in SPR PPS Mode fails to receive periodic communication (e.g., a Request Message) from the Sink within tPPSTimeout:  Source issues a Hard Reset and takes VBUS to vSafe5V.  When the Source operating in the EPR Mode fails to receive periodic communication (i.e., an EPR_KeepAlive Message or any other Message) from the Sink within tSourceEPRKeepAlive:  Source issues a Hard Reset and takes VBUS to vSafe5V.  Receiving no response to further attempts at communication is interpreted by the Source as an error (see Error handling).  Errors during power transitions will automatically lead to a Hard Reset to restore power to default levels.  Error handling:  Protocol Errors are handled by a Soft_Reset Message issued by either Port Partner, that resets counters, timers and states, but does not change the Negotiated voltage and current or the Port's role (e.g., Source, DFP/UFP, VCONN Source) and does not cause an exit from Modal Operation.  Serious errors are handled by Hard Reset Signaling issued by either Port Partner. A Hard Reset:  Resets protocol as for a Soft Reset but also returns the power supply to USB Default Operation (vSafe0V or vSafe5V output) in order to protect the Sink.  Restores the Port's Data Role to DFP.  Restores the Port's power to its USB default state.  When the Sink is the VCONN Source it removes VCONN then the Source Port is restored as the VCONN Source.  Causes all Active Modes to be exited such that the Source is no longer in Modal Operation.  After a Hard Reset it is expected that the Port Partner will respond within tNoResponse. If this does not occur then nHardResetCount further Hard Resets are carried out before the Source performs additional Error Recovery steps, as defined in [USB Type-C 2.4], by entering the ErrorRecovery state.
USB Power Delivery Specification Rev X | 2.5.2 | Sink Operation | 62 | 3 | 2.5 | 2.5.2 Sink Operation | [] | Page 62 Universal Serial Bus Power Delivery Specification, Revision 3.2, Version 1.1, 2024-10 2.5.2 Sink Operation  At Attach (no PD Connection or Contract):  Sink detects Source Attachment through the presence of vSafe5V.  For a DRP that toggles between Source and Sink operation, the Port becomes a Sink Port on Attachment of a Source.  Once the Sink detects the presence of vSafe5V on VBUS it waits for a Source_Capabilities Message indicating the presence of a PD Capable Source.  If the Sink does not receive a Source_Capabilities Message within tTypeCSinkWaitCap then it can issue Hard Reset Signaling in order to cause the Source Port to send a Source_Capabilities Message if the Source Port is PD Capable.  The Sink does not generate SOP’ Packets or SOP’’ Packets, is not required to detect SOP’ Packets or SOP’’ Packets and Discards them.  Establishing PD Connection (no PD Connection or Contract):  The Sink receives a Source_Capabilities Message and responds with a GoodCRC Message.  The Sink does not generate SOP’ Packets or SOP’’ Packets, is not required to detect SOP’ Packets or SOP’’ Packets and Discards them.  Establishing the First Explicit Contract after an Attach, Hard Reset or Implicit Contract as a result of a Power Role Swap or Fast Role Swap:  The Sink receives a Source_Capabilities Message from the Source and responds with a Request Message. If this is a Valid request the Sink receives an Accept Message followed by a PS_RDY Message when the Source's power supply is ready to source power at the agreed level. At this point the Source and Sink have entered into an Explicit Contract:  The Sink Port can request one of the Capabilities offered by the Source, even if this is the vSafe5V output offered by [USB 2.0], [USB 3.2], [USB Type-C 2.4] or [USBBC 1.2], in order to enable future power Negotiation:  A Sink not requesting any Valid capability with a Request Message results in an error.  A Sink unable to fully operate at the offered Capabilities requests the default capability but in- dicates that it would prefer another power level by setting the Capability Mismatch bit in the Request Message and also providing a physical indication of the failure to the end user (e.g., using an LED).  The Sink does not generate SOP’ Packets or SOP’’ Packets, is not required to detect SOP’ Packets or SOP’’ Packets and Discards them.  During PD Connection (Explicit Contract - PE_SNK_Ready state):  The Sink processes and responds (if a response is required) to all Messages received and sends appropriate Messages whenever its Local Policy requires.  A Sink whose power needs have changed indicates this to the Source with a new Request Message. The Sink Port can request one of the Capabilities previously offered by the Source, even if this is the vSafe5V output offered by [USB 2.0], [USB 3.2], [USB Type-C 2.4] or [USBBC 1.2], in order to enable future power Negotiation:  Not requesting any capability with a Request Message results in an error.  A Sink unable to fully operate at the offered Capabilities requests an offered capability but indicates a Capabilities Mismatch i.e., that it would prefer another power level also providing a physical indication of the failure to the end user (e.g., using an LED). Universal Serial Bus Power Delivery Specification, Revision 3.2, Version 1.1, 2024-10 Page 63  A Sink operating in the SPR PPS Mode periodically sends Request Message within tPPSRequest even if its request is unchanged.  A Sink operating in the EPR Mode periodically communicates with the Source (i.e., sends an EPR_KeepAlive Message or any other Message) within tSourceEPRKeepAlive.  The Sink will always have Rd asserted on its CC wire.  When this Port is a DRP, the Sink can initiate or receive a request for the exchange of Power Roles. After the Power Role Swap this Port will be a Source and an Implicit Contract will be in place until an Explicit Contract is Negotiated immediately afterwards.  When this Port is a DRD the Sink can initiate or receive a request for an exchange of Data Roles. After a Data Role Swap the UFP (USB Device) becomes a DFP (USB Host). The Port remains a Sink and VCONN Source role (or not) remains unchanged.  The Sink can initiate or receive a request for an exchange of VCONN Source. During a VCONN Swap VCONN is applied by both ends (make before break). The Port remains a Sink and DFP/UFP Data Roles remain unchanged.  The Sink when it is the VCONN Source can communicate with a Cable Plug using SOP’ Communication or SOP’’ Communication at any time it is not engaged in any other SOP Communication:  If SOP Packets are received by the Sink, during SOP’ Communication or SOP’’ Communication, the SOP’ Communication or SOP’’ Communication is immediately terminated (the Cable Plug times out and does not retry)  If the Sink needs to initiate an SOP Communication during an ongoing SOP’ Communication or SOP’’ Communication (e.g., for a Capabilities change) then the SOP’ Communication or SOP’’ Communications will be interrupted.  When the Sink Port is also a DFP:  The Sink can initiate Unstructured VDMs or Structured VDMs.  The Sink can control the Mode Entry and Mode Exit of Modes in the Source and control Modal Operation (e.g. [USB4]).  Detach or Communications Failure:  A Sink detects the removal of VBUS and interprets this as the end of the PD Connection:  This is unless the vSafe0V is due to either a Hard Reset, Power Role Swap or Fast Role Swap.  A Sink detects plug removal (i.e., absence of Rp or VBUS) and discharges VBUS.  When the Sink detects the failure to receive a GoodCRC Message in response to a Message within tReceive:  Leads to a Soft Reset, within tSoftReset of the CRCReceiveTimer expiring.  If the Soft Reset process cannot be completed a Hard Reset will be issued within tHardReset of the CRCReceiveTimer to restore VBUS to USB Default Operation within ~1-1.5s.  Receiving no response to further attempts at communication is interpreted by the Sink as an error (see Error handling).  When the Sink operating in the SPR PPS Mode fails to send periodic communication (i.e. a Request Message) to the Source within tPPSRequest, the Source will issue a Hard Reset that results in VBUS going to vSafe5V.  When the Sink operating in the EPR Mode fails to send periodic communication (i.e. an EPR_KeepAlive Message or any other Message) to the Source within tSourceEPRKeepAlive the Source will issue a Hard Reset that results in VBUS going to vSafe5V. Page 64 Universal Serial Bus Power Delivery Specification, Revision 3.2, Version 1.1, 2024-10  Errors during power transitions will automatically lead to a Hard Reset to restore power to default levels.  Error handling:  Protocol Errors are handled by a Soft_Reset Message issued by either Port Partner, that resets counters, timers and states, but does not change the Negotiate voltage and current or the Port's role (e.g., Sink, DFP/UFP, VCONN Source) and does not cause an exit from Modal Operation.  Serious errors are handled by Hard Reset Signaling issued by either Port Partner. A Hard Reset:  resets protocol as for a Soft Reset but also returns the power supply to USB Default Operation (vSafe0V or vSafe5V output) in order to protect the Sink.  restores the Port's Data Role to UFP.  when the Sink is the VCONN Source it removes VCONN then the Source Port is restored as the VCONN Source.  causes all Active Modes to be exited such that the Source is no longer in Modal Operation.  After a Hard Reset it is expected that the Port Partner will respond within tTypeCSinkWaitCap. If this does not occur, then two further Hard Resets are carried out before the UFP stays in the PE_SNK_Wait_for_Capabilities state.
USB Power Delivery Specification Rev X | 2.5.3 | Cable Plugs | 65 | 3 | 2.5 | 2.5.3 Cable Plugs | [] | Universal Serial Bus Power Delivery Specification, Revision 3.2, Version 1.1, 2024-10 Page 65 2.5.3 Cable Plugs  Cable Plugs are powered when VCONN is present but are not aware of the status of the Contract between the ports the cable assembly is connecting.  Cable Plugs do not initiate AMSs and only respond to Messages sent to them.  Detach or Communications Failure:  Communications can be interrupted at any time.  There is no communication timeout scheme between the DFP/UFP and Cable Plug.  The Cable Plug is ready to respond to potentially repeated requests.  Error handling:  The Cable Plug detects Hard Reset Signaling to determine that the Source and Sink have been reset and will need to reset itself (equivalent to a power cycle).  The Cable Plug cannot generate Hard Reset Signaling itself.  The Hard Reset process power cycles both VBUS and VCONN so this is expected to reset the Cable Plugs by itself.  A Cable Plug detects Cable Reset Signaling to determine that it will need to reset itself (equivalent to a power cycle).
USB Power Delivery Specification Rev X | 2.6 | Architectural Overview | 66 | 2 | 2 | 2.6 Architectural Overview | [] | Page 66 Universal Serial Bus Power Delivery Specification, Revision 3.2, Version 1.1, 2024-10 2.6 Architectural Overview This logical architecture is not intended to be taken as an implementation architecture. An implementation architecture is, by definition, a part of product definition and is therefore outside of the scope of this specification. This section outlines the high-level logical architecture of USB Power Delivery referenced throughout this specification. In practice various implementation options are possible based on many different possible types of PD devices. PD devices can have many different configurations e.g., USB Communication or non-USB Communication, single versus multiple Ports, dedicated power supplies versus supplies shared on multiple ports, hardware versus software-based implementations etc. The architecture outlined in this section is therefore provided only for reference to indicate the high-level logical model used by the PD specification. This architecture is used to identify the key concepts and to indicate logical blocks and possible links between them. The USB Power Delivery is a Port to Port architecture in which each PD Capable device is made up of several major components.  Figure 2.3, "USB Power Delivery Communications Stack" illustrates the relationship of the layers of the communications stack between a Port Pair. The communications stack consists of:  A Device Policy Manager (see Section 8.2, "Device Policy Manager") that exists in all devices and manages USB Power Delivery resources within the device across one or more Ports based on the device's Local Policy.  A Policy Engine (see Section 8.3, "Policy Engine") that exists in each USB Power Delivery Port implements the Local Policy for that Port.  A Protocol Layer (see Section 6, "Protocol Layer") that enables Messages to be exchanged between a Source Port and a Sink Port.  A PHY Layer (see Section 5, "Physical Layer") that handles transmission and reception of bits on the wire and handles data transmission Universal Serial Bus Power Delivery Specification, Revision 3.2, Version 1.1, 2024-10 Page 67 Figure 2.3 USB Power Delivery Communications Stack Additionally, USB Power Delivery devices which can operate as USB devices can communicate over USB (see Figure 2.4, "USB Power Delivery Communication Over USB"). An Optional System Policy Manager (see Chapter 9 and [UCSI]) that resides in the USB Host communicates with the PDUSB Device over USB, via the root Port and potentially manages the individual Port to Port connections over a tree of USB Hubs. The Device Policy Manager interacts with the USB interface in each device to provide and update PD related information in the USB domain. Note: A PD device is not required to have a USB device interface. Protocol Policy Engine Device Policy Manager CC Physical Layer Physical Layer Protocol Policy Engine Device Policy Manager Provider Consumer Page 68 Universal Serial Bus Power Delivery Specification, Revision 3.2, Version 1.1, 2024-10 Figure 2.4 USB Power Delivery Communication Over USB Figure 2.5, "High Level Architecture View" shows the logical blocks between two Attached PD Ports (Port Pair). In addition to the communication stack described above there are also:  For a Provider or Dual-Role Power Device: one or more Sources providing power to one or more Ports.  For a Consumer or Dual-Role Power Device: A Sink consuming power.  A USB-C® Port Control module (see Section4.4 "Cable Type Detection") that detects cable Attach/Detach as defined in [USB Type-C 2.4].  USB Power Delivery uses standard cabling as defined in [USB Type-C 2.4]. System Policy Manager Physical Layer Protocol Policy Engine Device Policy Manager CC PD USB Device USB Host USB Root Hub USB Interface USB Hub USB Hub Physical Layer Protocol Policy Engine Device Policy Manager CC PD USB Device USB Interface
USB Power Delivery Specification Rev X | 2.6.1 | Policy | 69 | 3 | 2.6 | 2.6.1 Policy | []
USB Power Delivery Specification Rev X | 2.6.1.1 | System Policy Manager | 69 | 4 | 2.6.1 | 2.6.1.1 System Policy Manager | [] | Universal Serial Bus Power Delivery Specification, Revision 3.2, Version 1.1, 2024-10 Page 69 The Device Policy Manager talks to the communication stack, Source/Sink, and the USB-C® Port Control block to manage the resources in the Provider or Consumer. Figure 2.5, "High Level Architecture View" illustrates a Provider and a Consumer. Dual-Role Power Devices can be constructed by combining the elements of both Provider and Consumer into a single device. Providers can also contain multiple Source Ports each with their own communications stack and USB-C® Port Control. Figure 2.5 High Level Architecture View 2.6.1 Policy There are two levels of Policy: 1) System Policy applied system wide by the System Policy Manager across multiple Providers or Consumers. 3) Local Policy enforced on a Provider or Consumer by the Device Policy Manager for a device. Policy comprises several logical blocks:  System Policy Manager (system wide).  Device Policy Manager (one per Provider or Consumer).  Policy Engine (one per Source Port or Sink Port). 2.6.1.1 System Policy Manager Since the USB Power Delivery protocol is Port to Port, implementation of a System Policy requires communication by an additional data communication mechanism i.e., USB. [UCSI]has been created to define an interface for the System Policy Manager to communicate with the Device Policy Manager. When present, the System Policy Manager monitors and controls System Policy between various Providers and Consumers connected via USB. The System Policy Manager resides in the USB Host and communicates via USB with the Device Policy Manager in each connected Device. Devices without USB Communication capability or are not data connected, will not be able to participate in System Policy. The System Policy Manager is Optional so USB Power Delivery Providers and Consumers will operate without it being present. This includes systems where the USB Host does not provide a System Policy Manager and can also include "headless" systems without any USB Host. In those cases where a USB Host is not present, USB Power Delivery is useful for charging purposes, or the powering of devices since useful USB functionality is not possible. Where there is a USB Host, but no System Policy Manager, Providers and Consumers can Negotiate power between Power Source(s) Physical Layer Protocol Source Port Device Policy Manager Provider Policy Engine Power Sink Physical Layer Protocol Sink Port Device Policy Manager Consumer Policy Engine USB-C Port Control USB-C Port Control VBUS USB Port VBUS USB Port CC CC BMC BMC CC VBUS
USB Power Delivery Specification Rev X | 2.6.1.2 | Device Policy Manager | 70 | 4 | 2.6.1 | 2.6.1.2 Device Policy Manager | []
USB Power Delivery Specification Rev X | 2.6.1.3 | Policy Engine | 70 | 4 | 2.6.1 | 2.6.1.3 Policy Engine | []
USB Power Delivery Specification Rev X | 2.6.2 | Message Formation and Transmission | 70 | 3 | 2.6 | 2.6.2 Message Formation and Transmission | []
USB Power Delivery Specification Rev X | 2.6.2.1 | Protocol Layer | 70 | 4 | 2.6.2 | 2.6.2.1 Protocol Layer | []
USB Power Delivery Specification Rev X | 2.6.2.2 | PHY Layer | 70 | 4 | 2.6.2 | 2.6.2.2 PHY Layer | []
USB Power Delivery Specification Rev X | 2.6.3 | Collision Avoidance | 70 | 3 | 2.6 | 2.6.3 Collision Avoidance | []
USB Power Delivery Specification Rev X | 2.6.3.1 | Policy Engine | 70 | 4 | 2.6.3 | 2.6.3.1 Policy Engine | []
USB Power Delivery Specification Rev X | 2.6.3.2 | Protocol Layer | 70 | 4 | 2.6.3 | 2.6.3.2 Protocol Layer | [] | Page 70 Universal Serial Bus Power Delivery Specification, Revision 3.2, Version 1.1, 2024-10 themselves, independently of USB power rules, but are more limited in terms of the options available for managing power. 2.6.1.2 Device Policy Manager The Device Policy Manager provides mechanisms to monitor and control the USB Power Delivery system within a particular Consumer or Provider. The Device Policy Manager enables Local Policy to be enforced across the system by communication with the System Policy Manager. Local Policy is enacted on a per Port basis by the Device Policy Manager's control of the Source Ports/Sink Ports and by communication with the Policy Engine and USB-C® Port Control for that Port. The Device Policy Manager is responsible for the sharing algorithm used in Shared Capacity Chargers (see [USB Type-C 2.4]) 2.6.1.3 Policy Engine Providers and Consumers are free to implement their own Local Policy on their directly connected Source Ports or Sink Ports. These will be supported by Negotiation and status mechanisms implemented by the Policy Engine for that Port. The Policy Engine interacts directly with the Device Policy Manager to determine the present Local Policy to be enforced. The Device Policy Manager will also inform the Policy Engine whenever there is a change in Local Policy (e.g., Capabilities change). 2.6.2 Message Formation and Transmission 2.6.2.1 Protocol Layer The Protocol Layer forms the Messages used to communicate information between a Port Pair. It is responsible for forming Capabilities Messages, requests and acknowledgments. Additionally, it forms Messages used to swap roles and maintain presence. It receives inputs from the Policy Engine indicating which Messages to send and indicates the responses back to the Policy Engine. The basic protocol uses a push model where the Provider pushes its Capabilities to the Consumer that in turn responds with a request based on the offering. However, the Consumer can asynchronously request the Provider's present Capabilities and can select another voltage/current. Extended Messages of up to a Data Size of MaxExtendedMsgLen can be sent and received provided the Protocol Layer determines that both Port Partners support this capability. When one of both Port Partners do not support Extended Messages of Data Size greater than MaxExtendedMsgLegacyLen then the Protocol Layer supports a Chunking mechanism to break larger Messages into smaller Chunks of size MaxExtendedMsgChunkLen. All Ports that support Extended Messages longer than MaxExtendedMsgLegacyLen are required to support Chunking. 2.6.2.2 PHY Layer The PHY Layer is responsible for sending and receiving Messages across the USB Type-C CC wire and for managing data. PD is a Multi-Drop system, sharing CC between the Port Partners and the Cable Plug(s) that implements Collision Avoidance and recovery mechanisms. The PHY Layer detects errors in the Messages using a CRC. 2.6.3 Collision Avoidance 2.6.3.1 Policy Engine The Policy Engine in a Source will indicate to the Protocol Layer the start and end of each Atomic Message Sequence (AMS) that the Source initiates. The Policy Engine in a Sink will indicate to the Protocol Layer the start of each AMS the Sink initiates. This enables co-ordination of AMS initiation between the Port Partners. 2.6.3.2 Protocol Layer The Protocol Layer in the Source will request the PHY to set the Rp value to SinkTxOK when it is not actively sending Messages. This indicates to the Sink that it can initiate an AMS by sending the first Message in the sequence. The Protocol Layer in the Source will request the PHY Layer to set the Rp value to SinkTxNG to indicate that the Sink cannot initiate an AMS since the Source is about to initiate an AMS.
USB Power Delivery Specification Rev X | 2.6.3.3 | PHY Layer | 71 | 4 | 2.6.3 | 2.6.3.3 PHY Layer | []
USB Power Delivery Specification Rev X | 2.6.4 | Power supply | 71 | 3 | 2.6 | 2.6.4 Power supply | []
USB Power Delivery Specification Rev X | 2.6.4.1 | Source | 71 | 4 | 2.6.4 | 2.6.4.1 Source | []
USB Power Delivery Specification Rev X | 2.6.4.2 | Sink | 71 | 4 | 2.6.4 | 2.6.4.2 Sink | []
USB Power Delivery Specification Rev X | 2.6.4.3 | Dual-Role Power Ports | 71 | 4 | 2.6.4 | 2.6.4.3 Dual-Role Power Ports | []
USB Power Delivery Specification Rev X | 2.6.4.4 | Dead Battery or Lost Power Detection | 71 | 4 | 2.6.4 | 2.6.4.4 Dead Battery or Lost Power Detection | []
USB Power Delivery Specification Rev X | 2.6.4.5 | Vconn Source | 71 | 4 | 2.6.4 | 2.6.4.5 Vconn Source | []
USB Power Delivery Specification Rev X | 2.6.5 | DFP/UFP | 71 | 3 | 2.6 | 2.6.5 DFP/UFP | []
USB Power Delivery Specification Rev X | 2.6.5.1 | Downstream Facing Port (DFP) | 71 | 4 | 2.6.5 | 2.6.5.1 Downstream Facing Port (DFP) | []
USB Power Delivery Specification Rev X | 2.6.5.2 | Upstream Facing Port (UFP) | 71 | 4 | 2.6.5 | 2.6.5.2 Upstream Facing Port (UFP) | [] | Universal Serial Bus Power Delivery Specification, Revision 3.2, Version 1.1, 2024-10 Page 71 The Protocol Layer in the Sink, when the Policy Engine indicates that an AMS is being initiated, will wait for the Rp value to be set to SinkTxOK before initiating the AMS by sending the first Message in the sequence. 2.6.3.3 PHY Layer The PHY Layer in the Source will set the Rp value to either SinkTxOK or SinkTxNG as directed by the Protocol Layer. The PHY Layer in the Sink will detect the present Rp value and inform the Protocol Layer. 2.6.4 Power supply 2.6.4.1 Source Each Provider will contain one or more power sources that are shared between one or more Ports. These power sources are controlled by the Local Policy. Source Ports start up in USB Type-C Operation where the Port applies vSafe0V on VBUS and returns to this state on Detach or after a Hard Reset. When the Source detects Attach events it transitions its output to vSafe5V. 2.6.4.2 Sink Consumers are assumed to have one Sink connected to a Port. This Sink is controlled by Local Policy. Sinks start up in USB Default Operation where the Port can operate at vSafe5V with USB default specified current levels and return to this state on Detach or after a Hard Reset. 2.6.4.3 Dual-Role Power Ports Dual-Role Power Ports have the ability to operate as either a Source or a Sink and to swap between the two Power Roles using Power Role Swap or Fast Role Swap. 2.6.4.4 Dead Battery or Lost Power Detection [USB Type-C 2.4] defines mechanisms intended to communicate with and to charge a Sink or DRP with a Dead Battery. 2.6.4.5 VCONN Source The Source Port at Attach, is also the VCONN Source. The responsibility for sourcing VCONN can be swapped between the Source Ports and Sink Ports in a make before break fashion to ensure that the Cable Plugs are continuously powered. To ensure reliable communication with the Cable Plugs only the Port that is the VCONN Source is permitted to communicate with the Cable Plugs. Note: Prior to a Power Role Swap, Data Role Swap or Fast Role Swap each new Source Port needs to ensure that it is the VCONN Source if it needs to communicate with the Cable Plugs after the swap. 2.6.5 DFP/UFP 2.6.5.1 Downstream Facing Port (DFP) The Downstream Facing Port or DFP is equivalent in the USB topology to the Port a USB Device is Attached to. The DFP will also correspond to the USB Host but only if USB Communication is supported while acting as a DFP. Products such as Chargers can be a DFP while not having USB Communication capability. Only the DFP is allowed to control Alternate Mode operation. 2.6.5.2 Upstream Facing Port (UFP) The Upstream Facing Port or UFP is equivalent in the USB topology to the Port on a USB Device that is connected to the USB Host or USB Hub's DFP. The UFP will also correspond to the USB Device but only if USB Communication is supported while acting as a UFP. Products which charge can be a UFP while not having USB Communication capability.
USB Power Delivery Specification Rev X | 2.6.5.3 | Dual-Role Data Ports | 72 | 4 | 2.6.5 | 2.6.5.3 Dual-Role Data Ports | []
USB Power Delivery Specification Rev X | 2.6.6 | Cable and Connectors | 72 | 3 | 2.6 | 2.6.6 Cable and Connectors | []
USB Power Delivery Specification Rev X | 2.6.6.1 | USB-C Port Control | 72 | 4 | 2.6.6 | 2.6.6.1 USB-C Port Control | []
USB Power Delivery Specification Rev X | 2.6.7 | Interactions between Non-PD, BC, and PD devices | 72 | 3 | 2.6 | 2.6.7 Interactions between Non-PD, BC, and PD devices | []
USB Power Delivery Specification Rev X | 2.6.8 | Power Rules | 72 | 3 | 2.6 | 2.6.8 Power Rules | [] | Page 72 Universal Serial Bus Power Delivery Specification, Revision 3.2, Version 1.1, 2024-10 2.6.5.3 Dual-Role Data Ports Dual-Role Data Ports have the ability to operate as either a DFP or a UFP and to swap between the two Data Roles using Data Role Swap. Note: Products can be Dual-Role Data Ports without being Dual-Role Power Ports that is they can switch logically between DFP and UFP Data Roles even if they are Source-only or Sink-only Ports. 2.6.6 Cable and Connectors The USB Power Delivery specification assumes certified USB cables and associated detection mechanisms as defined in the [USB Type-C 2.4] specification. 2.6.6.1 USB-C Port Control The USB-C® Port Control block provides mechanisms to:  Inform the Device Policy Manager of cable Attach/Detach events.  Inform Sink's Device Policy Manager of the Rp value.  Allow Source's Device Policy Manager to set the Rp value. 2.6.7 Interactions between Non-PD, BC, and PD devices USB Power Delivery only operates when two USB Power Delivery devices are directly connected. When a device finds itself a mixed environment, where the other device does not support the USB Power Delivery Specification, the existing rules on supplying vSafe5V as defined in the [USB 2.0], [USB 3.2], [USBBC 1.2] or [USB Type-C 2.4] specifications are applied. There are two primary cases to consider:  The USB Host (DFP/Source) is non-PD and as such will not send any Advertisements. An Attached PD Capable device will not see any Advertisements and operates using the rules defined in the [USB 2.0], [USB 3.2], [USBBC 1.2] or [USB Type-C 2.4] specifications.  The Device (UFP/Sink) is non-PD and as such will not see any Advertisements and therefore will not respond. The USB Host (DFP/Source) will continue to supply vSafe5V to VBUS as specified in the [USB 2.0], [USB 3.2], [USBBC 1.2] or [USB Type-C 2.4] specifications. 2.6.8 Power Rules Power Rules define voltages and current ranges that are offered by compliant USB Power Delivery Sources and used by a USB Power Delivery Sink for a given value of PDP Rating. See Chapter 10 "Power Rules" for further details.
USB Power Delivery Specification Rev X | 2.7 | Extended Power Range (EPR) Operation | 73 | 2 | 2 | 2.7 Extended Power Range (EPR) Operation | [] | Universal Serial Bus Power Delivery Specification, Revision 3.2, Version 1.1, 2024-10 Page 73 2.7 Extended Power Range (EPR) Operation Extended Power Range is a Mode that provides for up to 240W which is considerably more power than the 100W the original PD specification (SPR Mode) offered. It is a Mode of operation that can be entered only when an Explicit Contract is in place and both the Ports and the Cable Plug(s) support EPR. Entry into EPR Mode follows a strict process; this assures that the higher voltages, at power levels above 100W, are only transferred between known EPR Capable Sources and EPR Capable Sinks over EPR Capable cables. EPR Sources are capable of both Fixed Supply and Adjustable Voltage Supply (AVS) operation. Maintaining EPR Mode operation also requires maintaining a regular cadence of USB PD communications; loss of communications between the EPR Source and EPR Sink will cause a Hard Reset to be initiated resulting in a return to SPR operation. The EPR Mode entry, operational and exit process is summarized by the following steps: 1) Negotiate and enter into an Explicit Contract in the Standard Power Range. During this step, EPR Capable Sources and Sinks will declare their supported EPR Capabilities through PDO/APDO and RDO exchanges. 2) An EPR Sink, having discovered an EPR Source, can request EPR Mode entry. 3) The EPR Source, having already confirmed that the Attached cable assembly is EPR Capable during the First Explicit Contract Negotiation, will respond to the EPR Sink with an acknowledgment of the EPR Mode entry request. 4) While in EPR Mode: a) The EPR Source sends EPR Capabilities (Fixed Supply PDOs and an AVS APDO) to the EPR Sink which requires the Sink to evaluate and respond as appropriate to adjust the Explicit Contract. b) The EPR Sink maintains a regular cadence of communications with the EPR Source to allow EPR Mode to continue. 5) When either the EPR Source or EPR Sink no longer wants to remain in EPR Mode operation, a normal exit from EPR Mode will first require adjusting the Explicit Contract to a voltage of 20V or lower (SPR (A)PDO) followed by an explicit EPR Mode exit request. a) Source initiated: EPR Source sends an EPR_Source_Capabilities Message that only includes SPR voltages to force the EPR Sink to drop to 20V or below followed by the EPR Mode exit. Once EPR Mode is exited, a new SPR Contract is Negotiated to return to SPR Mode operation. b) Sink initiated; EPR Sink requests a drop to 20V or below followed by the EPR Mode exit. Once EPR Mode is exited, a new SPR Contract is Negotiated to return to SPR Mode operation. Figure 2.6, "Example of a Normal EPR Mode Operational Flow" illustrates an example of a normal EPR Mode operational flow. In this example, at some time during the EPR Mode operation, the Source decides that it needs to exit EPR Mode, so it resends the EPR Capabilities to the Sink with only SPR (A)PDOs to cause the Sink to Negotiate an SPR Contract of 20V or lower and then the Source follows with an EPR Mode exit Message. Once EPR Mode is exited, a new SPR Contract is Negotiated to return to SPR Mode operation. Page 74 Universal Serial Bus Power Delivery Specification, Revision 3.2, Version 1.1, 2024-10 Figure 2.6 Example of a Normal EPR Mode Operational Flow Not illustrated in Figure 2.6, "Example of a Normal EPR Mode Operational Flow", while in EPR Mode operation, the Sink might decide it wants to exit EPR Mode. In this case, the Sink must initiate the exit process by revising its Explicit Contract with the Source at 20V or less followed with an EPR_Mode exit Message. Once EPR Mode is exited, a new SPR Contract is Negotiated to formalize the return to SPR Mode operation. Failure to revise the Explicit Contract to one at 20V or less before attempting to exit EPR Mode will result in a Hard Reset. EPR Source EPR Cable EPR Sink Enter EPR Mode? Cable is EPR? Exit EPR Mode? Establish SPR Contract (Source/Sink EPR Status) Request EPR Mode Accept EPR Mode Establish EPR Contract Maintain PD Repetitive Communications Establish EPR Contract (20V or less) Exit EPR Mode Establish SPR Contract (Source/Sink EPR Status) EPR Mode Entry Phase EPR Mode Operation EPR Mode Exit Phase
USB Power Delivery Specification Rev X | 2.8 | Charging Models | 75 | 2 | 2 | 2.8 Charging Models | []
USB Power Delivery Specification Rev X | 2.8.1 | Fixed Supply Charging Models | 75 | 3 | 2.8 | 2.8.1 Fixed Supply Charging Models | []
USB Power Delivery Specification Rev X | 2.8.2 | Programmable Power Supply (PPS) Charging Models | 75 | 3 | 2.8 | 2.8.2 Programmable Power Supply (PPS) Charging Models | [] | Universal Serial Bus Power Delivery Specification, Revision 3.2, Version 1.1, 2024-10 Page 75 2.8 Charging Models This section provides a charging model overview for each of the primary power delivery methods: Fixed Supply, Programmable Power Supply and Adjustable Voltage Supply. 2.8.1 Fixed Supply Charging Models USB Power Delivery supports Fixed Supply charging using a set of defined standard voltages with current available up to the limit of the Source's and cable's Advertised Capabilities. As summarized in Table 2.1, "Fixed Supply Power Ranges", the standard voltages are available in either the Standard Power Range (SPR) and/or the Extended Power Range (EPR). 2.8.2 Programmable Power Supply (PPS) Charging Models USB Power Delivery includes support for Programmable Power Supply (PPS) charging using a set of defined standard voltage ranges. With current up to the limit of the Source's and cable's Advertised Capabilities. Additionally, when operating in SPR Mode the current is also limited by the Operating Current field value in the Request Message. Note: PPS operation is not available in EPR Mode. The standard voltage ranges available in the Standard Power Range (SPR) for PPS are summarized in Table 2.2, "PPS Voltage Power Ranges". Table 2.1 Fixed Supply Power Ranges Power Range Available Current and Voltages PDP Range Notes Standard Power Range (SPR) 3A: 5V, 9V, 15V, 20V 5A1: 20V 15 – 60W >60 – 100W Extended Power Range (EPR) 3A2: 5V, 9V, 15V, 20V 5A2: 20V 5A2: 28V, 36V, 48V 15 – 60W >60 – 100W >100 – 240W Requires entry into EPR Mode. 1) Requires 5A cable. 2) Requires EPR cable. Table 2.2 PPS Voltage Power Ranges Available Current Prog Min Voltage (V) Max Voltage (V) PDP Range 3A 9V Prog 5 11 16 – 60W 15V Prog 5 16 20V Prog 5 21 5A1 20V Prog 5 21 61 – 100W 1) Requires 5A cable.
USB Power Delivery Specification Rev X | 2.8.3 | Adjustable Voltage Supply (AVS) Charging Models | 76 | 3 | 2.8 | 2.8.3 Adjustable Voltage Supply (AVS) Charging Models | [] | Page 76 Universal Serial Bus Power Delivery Specification, Revision 3.2, Version 1.1, 2024-10 2.8.3 Adjustable Voltage Supply (AVS) Charging Models USB Power Delivery operating in SPR Mode (when PDP is higher than 27W) and EPR Mode includes support for Adjustable Voltage Supply (AVS) charging using a set of defined standard voltage ranges based on the Source's PDP Rating. The standard voltage ranges available for AVS are summarized in Table 2.3, "AVS Voltage Power Ranges". Table 2.3 AVS Voltage Power Ranges PDP Minimum Voltage (V) Maximum Voltage (V) Maximum Available Current3 Minimum Voltage (V) Maximum Voltage (V) Maximum Available Current >27…45W 9 15 3A N/A >45…60W 9 20 3A >60…100W 9 20 5A1 100…140W 9 20 5A2 15 28 5A2 >140…180W 9 20 5A2 15 36 5A2 >180…240W 9 20 5A2 15 48 5A2 1) Requires 5A cable. 2) Requires an EPR Cable. 3) The maximum available SPR AVS current is determined by the maximum available current in the Fixed Supply 15V PDO in the 9 - 15V range and Fixed Supply 20V PDO in the 15 - 20V range.
USB Power Delivery Specification Rev X | 3 | USB Type-A and USB Type-B Cable Assemblies and Connectors | 77 | 1 |  | 3 USB Type-A and USB Type-B Cable Assemblies and Connectors | [] | Universal Serial Bus Power Delivery Specification, Revision 3.2, Version 1.1, 2024-10 Page 77 3 USB Type-A and USB Type-B Cable Assemblies and Connectors This section has been Deprecated. Please refer to [USBPD 2.0] for details of cables and connectors used in scenar- ios utilizing the BFSK Signaling Scheme in conjunction with USB Type-A or USB Type-B connectors.
USB Power Delivery Specification Rev X | 4 | Electrical Requirements | 78 | 1 |  | 4 Electrical Requirements | []
USB Power Delivery Specification Rev X | 4.1 | Interoperability with other USB Specifications | 78 | 2 | 4 | 4.1 Interoperability with other USB Specifications | []
USB Power Delivery Specification Rev X | 4.2 | Dead Battery Detection / Unpowered Port Detection | 78 | 2 | 4 | 4.2 Dead Battery Detection / Unpowered Port Detection | []
USB Power Delivery Specification Rev X | 4.3 | Cable IR Ground Drop (IR Drop) | 78 | 2 | 4 | 4.3 Cable IR Ground Drop (IR Drop) | []
USB Power Delivery Specification Rev X | 4.4 | Cable Type Detection | 78 | 2 | 4 | 4.4 Cable Type Detection | [] | Page 78 Universal Serial Bus Power Delivery Specification, Revision 3.2, Version 1.1, 2024-10 4 Electrical Requirements This chapter covers the platform's electrical requirements for implementing USB Power Delivery. 4.1 Interoperability with other USB Specifications USB Power Delivery May be implemented alongside the [USB 2.0], [USB 3.2], [USB4], [USBBC 1.2] and [USB Type- C 2.4] (USB Type-C) specifications. In the case where a Device requests power via [USBBC 1.2] and then the USB Power Delivery Specification, it Shall follow the USB Power Delivery Specification until the Port Pair is Detached or there is a Hard Reset. If the USB Power Delivery connection is lost, the Port Shall return to its default state, see Section 6.8.3, "Hard Reset". 4.2 Dead Battery Detection / Unpowered Port Detection Dead Battery/unpowered operation is when a USB Device needs to provide power to a USB Host under the circumstances where the USB Host:  Has a Dead Battery that requires charging or  Has lost its power source or  Does not have a power source or  Does not want to provide power. Dead Battery charging operation for connections between USB Type-C connectors is defined in [USB Type-C 2.4]. 4.3 Cable IR Ground Drop (IR Drop) Every PD Sink Port capable of USB Communication can be susceptible to unreliable USB Communication if the voltage drop across ground falls outside of the acceptable common mode range for the USB Hi-Speed transceivers data lines due to excessive current draw. Certified USB cabling is specified such that such errors don't typically occur (See [USB Type-C 2.4]). 4.4 Cable Type Detection Standard USB Type-C® cable assemblies are rated for PD voltages higher than vSafe5V and current levels of at least 3A (See [USB Type-C 2.4]). The Source Shall limit maximum Capabilities it offers so as not to exceed the Capabilities of the type of cabling detected. Sources capable of offering more than 3A Shall detect the type of Attached cable and limit the Capabilities they offer based on the current carrying capability of the cable determined by the Cable Capabilities determined using the Discover Identity Command (see Section 6.4.4.3.1, "Discover Identity") sent using SOP’ Communication (see Section 2.4, "SOP* Communication") to the Cable Plug. The Cable VDO returned as part of the Discover Identity Command details the maximum current and voltage values that Shall be Negotiated for a given cable as part of an Explicit Contract. The Cable Discovery process is usually run when the Source is powered up, after a Power Role Swap or Fast Role Swap or when power is applied to a Sink. The method used to detect these events Shall meet the following requirements:  Sources Shall run the Cable Discovery process prior to the Source sending Source_Capabilities Messag- es offering currents in excess of 3A and/or voltages in excess of 20V.  Sinks with USB Type-C connectors Shall select Capabilities from the offered Source Capabilities assum- ing that the Source has already determined the Capabilities of the cable.  Sinks with the Dual-Role Power bit set, Shall respond to a Get_Source_Cap Message by declaring their full Source Capabilities, without limiting them based on the cable's Capabilities.
USB Power Delivery Specification Rev X | 5 | Physical Layer | 79 | 1 |  | 5 Physical Layer | []
USB Power Delivery Specification Rev X | 5.1 | Physical Layer Overview | 79 | 2 | 5 | 5.1 Physical Layer Overview | []
USB Power Delivery Specification Rev X | 5.2 | Physical Layer Functions | 79 | 2 | 5 | 5.2 Physical Layer Functions | [] | Universal Serial Bus Power Delivery Specification, Revision 3.2, Version 1.1, 2024-10 Page 79 5 Physical Layer 5.1 Physical Layer Overview The Physical Layer (PHY Layer) defines the Signaling technology for USB Power Delivery. This chapter defines the electrical requirements and parameters of the PHY Layer required for interoperability between PDUSB Devices. 5.2 Physical Layer Functions The USB PD PHY Layer consists of a pair of transmitters and receivers that communicate across a single signal wire (CC). All communication is half duplex. The PHY Layer practices Collision Avoidance to minimize communication errors on the channel. The transmitter performs the following functions:  Receive Packet data from the Protocol Layer.  Calculate and append a CRC.  Encode the Packet data including the CRC (i.e., the Payload).  Transmit the Packet (Preamble, SOP*, Payload, CRC and EOP) across the channel using Bi-phase Mark Coding (BMC) over CC. The receiver performs the following functions:  Recover the clock and lock onto the Packet from the Preamble.  Detect the SOP*.  Decode the received data including the CRC.  Detect the EOP and validate the CRC:  If the CRC is Valid, deliver the Packet data to the Protocol Layer.  If the CRC is Invalid, flush the received data.
USB Power Delivery Specification Rev X | 5.3 | Symbol Encoding | 80 | 2 | 5 | 5.3 Symbol Encoding | [] | Page 80 Universal Serial Bus Power Delivery Specification, Revision 3.2, Version 1.1, 2024-10 5.3 Symbol Encoding Except for the Preamble, all communications on the line Shall be encoded with a line code to ensure a reasonable level of DC-balance and a suitable number of transitions. This encoding makes receiver design less complicated and allows for more variations in the receiver design. 4b5b line code Shall be used. This encodes 4-bit data to 5-bit symbols for transmission and decodes 5-bit symbols to 4-bit data for consumption by the receiver. The 4b5b code provides data encoding along with special symbols. Special symbols are used to signal Hard Reset, and delineate Packet boundaries (see Table 5.1, "4b5b Symbol Encoding"). Table 5.1 4b5b Symbol Encoding Name 4b 5b Symbol Description 0 0000 11110 hex data 0 1 0001 01001 hex data 1 2 0010 10100 hex data 2 3 0011 10101 hex data 3 4 0100 01010 hex data 4 5 0101 01011 hex data 5 6 0110 01110 hex data 6 7 0111 01111 hex data 7 8 1000 10010 hex data 8 9 1001 10011 hex data 9 A 1010 10110 hex data A B 1011 10111 hex data B C 1100 11010 hex data C D 1101 11011 hex data D E 1110 11100 hex data E F 1111 11101 hex data F Sync-1 K-code 11000 Startsynch #1 Sync-2 K-code 10001 Startsynch #2 RST-1 K-code 00111 Hard Reset #1 RST-2 K-code 11001 Hard Reset #2 EOP K-code 01101 EOP End of Packet Error 00000 Shall Not be used Error 00001 Shall Not be used Error 00010 Shall Not be used Error 00011 Shall Not be used Error 00100 Shall Not be used Error 00101 Shall Not be used Sync-3 K-code 00110 Startsynch #3 Error 01000 Shall Not be used Error 01100 Shall Not be used Error 10000 Shall Not be used Error 11111 Shall Not be used
USB Power Delivery Specification Rev X | 5.4 | Ordered Sets | 81 | 2 | 5 | 5.4 Ordered Sets | [] | Universal Serial Bus Power Delivery Specification, Revision 3.2, Version 1.1, 2024-10 Page 81 5.4 Ordered Sets Ordered sets Shall be interpreted according to Figure 5.1, "Interpretation of ordered sets". An ordered set consists of 4 K-codes sent as shown in Figure 5.1, "Interpretation of ordered sets". Figure 5.1 Interpretation of ordered sets A list of the ordered sets used by USB Power Delivery can be seen in Table 5.2, "Ordered Sets". SOP* is a generic term used in place of SOP/SOP’/SOP’’. The receiver Shall search for all four K-codes. When the receiver finds all four K-codes in the correct place, it Shall interpret this as a Valid ordered set. When the receiver finds three out of four K-codes in the correct place, it May Table 5.2 Ordered Sets Ordered Set Reference Cable Reset Section 5.6.5, "Cable Reset" Hard Reset Section 5.6.4, "Hard Reset" SOP Section 5.6.1.2.1, "Start of Packet Sequence (SOP)" SOP’ Section 5.6.1.2.2, "Start of Packet Sequence Prime (SOP')" SOP’_Debug Section 5.6.1.2.4, "Start of Packet Sequence Prime Debug (SOP'_Debug)" SOP’’ Section 5.6.1.2.3, "Start of Packet Sequence Double Prime (SOP'')" SOP’’_Debug Section 5.6.1.2.5, "Start of Packet Sequence Double Prime Debug (SOP''_Debug)" K-code 4 K-code 3 K-code 2 K-code 1 Transmit last Transmit first Transmit last Transmit first b4 b0 BIT 4 BIT 3 BIT 2 BIT 1 BIT 0 Page 82 Universal Serial Bus Power Delivery Specification, Revision 3.2, Version 1.1, 2024-10 interpret this as a Valid ordered set. The receiver Should ensure that all four K-codes are Valid to avoid ambiguity in detection (see Table 5.3, "Validation of Ordered Sets"). Table 5.3 Validation of Ordered Sets 1st code 2nd code 3rd code 4th code Valid1 Corrupt K-code K-code K-code Valid1 K-code Corrupt K-code K-code Valid1 K-code K-code Corrupt K-code Valid1 K-code K-code K-code Corrupt Valid2 (perfect) K-code K-code K-code K-code Invalid (example) K-code Corrupt K-code Corrupt 1) May be interpreted as a Valid ordered set. 2) Shall be interpreted as a Validordered set.
USB Power Delivery Specification Rev X | 5.5 | Transmitted Bit Ordering | 83 | 2 | 5 | 5.5 Transmitted Bit Ordering | [] | Universal Serial Bus Power Delivery Specification, Revision 3.2, Version 1.1, 2024-10 Page 83 5.5 Transmitted Bit Ordering This section describes the order of bits on the wire that Shall be used when transmitting data of varying sizes. Table 5.4, "Data Size" shows the different data sizes that are possible. Figure 5.2, "Transmit Order for Various Sizes of Data" shows the transmission order that Shall be followed. Figure 5.2 Transmit Order for Various Sizes of Data Table 5.4 Data Size Unencoded Encoded Byte 8-bits 10-bits Word 16-bits 20- bits DWord 32-bits 40-bits b31 b0 b31 Transmit last b16 b15 Transmit first b0 b15 b8 b7 b0 b7 b4 b3 b0 b4 b0 4b5b Transmit last Transmit first BIT 3 BIT 2 BIT 1 BIT 0 BIT 4
USB Power Delivery Specification Rev X | 5.6 | Packet Format | 84 | 2 | 5 | 5.6 Packet Format | []
USB Power Delivery Specification Rev X | 5.6.1 | Packet Framing | 84 | 3 | 5.6 | 5.6.1 Packet Framing | []
USB Power Delivery Specification Rev X | 5.6.1.1 | Preamble | 84 | 4 | 5.6.1 | 5.6.1.1 Preamble | []
USB Power Delivery Specification Rev X | 5.6.1.2 | Start of Packet Sequences | 84 | 4 | 5.6.1 | 5.6.1.2 Start of Packet Sequences | []
USB Power Delivery Specification Rev X | 5.6.1.2.1 | Start of Packet Sequence (SOP) | 84 | 5 | 5.6.1.2 | 5.6.1.2.1 Start of Packet Sequence (SOP) | [] | Page 84 Universal Serial Bus Power Delivery Specification, Revision 3.2, Version 1.1, 2024-10 5.6 Packet Format The Packet format Shall consist of a Preamble, an SOP*, (see Section 5.6.1.2, "Start of Packet Sequences"), Packet data including the Message Header, a CRC and an EOP (see Section 5.6.1.5, "End of Packet (EOP)"). The Packet format is shown in Figure 5.3, "USB Power Delivery Packet Format" and indicates which parts of the Packet Shall be 4b/5b encoded. Once 4b/5b encoded, the entire Packet Shall be transmitted using BMC over CC. Note: All the bits in the Packet, including the Preamble, are BMC encoded. See Section 6.2.1, "Message Construction" for more details of the Packet construction for Control Messages, Data Messages and Extended Messages. Figure 5.3 USB Power Delivery Packet Format 5.6.1 Packet Framing The transmission starts with a Preamble that is used to allow the receiver to lock onto the carrier. It is followed by a SOP* (Start of Packet). The Packet is terminated with an EOP (End of Packet) K-code. 5.6.1.1 Preamble The Preamble is used to achieve lock in the receiver by presenting an alternating series of "0s" and "1s", so the average frequency is the carrier frequency. Unlike the rest of the Packet, the Preamble Shall Not be 4b/5b encoded. The Preamble Shall consist of a 64-bit sequence of alternating 0s and 1s. The Preamble Shall start with a "0" and Shall end with a "1". 5.6.1.2 Start of Packet Sequences 5.6.1.2.1 Start of Packet Sequence (SOP) SOP is an ordered set. The SOP ordered set is defined as: three Sync-1 K-codes followed by one Sync-2 K-code (see Table 5.5, "SOP Ordered Set"). A Power Delivery Capable Source or Sink Shall be able to detect and communicate with Packets using SOP. If a Valid SOP is not detected (see Table 5.3, "Validation of Ordered Sets") then the whole transmission Shall be Discarded. Sending and receiving of SOP Packets Shall be limited to PD Capable Ports on PDUSB Hosts and PDUSB Devices. Cable Plugs and VPDs Shall neither send nor receive SOP Packets. Table 5.5 SOP Ordered Set K-Code Number K-Code in Code Table 1 Sync-1 2 Sync-1 3 Sync-1 4 Sync-2 Preamble(training for receiver) SOP* (Start Of Packet) Message Header Byte 0 Byte 1 ... ... Byte n-1 Byte n CRC EOP (End Of Packet) LEGEND: Training sequence provided by the Physical layer, not encoded with 4b5b Provided by the Physical layer, encoded with 4b5b Provided by the Protocol layer, encoded with 4b5b
USB Power Delivery Specification Rev X | 5.6.1.2.2 | Start of Packet Sequence Prime (SOP') | 85 | 5 | 5.6.1.2 | 5.6.1.2.2 Start of Packet Sequence Prime (SOP') | []
USB Power Delivery Specification Rev X | 5.6.1.2.3 | Start of Packet Sequence Double Prime (SOP'') | 85 | 5 | 5.6.1.2 | 5.6.1.2.3 Start of Packet Sequence Double Prime (SOP'') | [] | Universal Serial Bus Power Delivery Specification, Revision 3.2, Version 1.1, 2024-10 Page 85 Note: PDUSB Devices, even if they have the physical form of a cable (e.g., AMAs), are still required to respond to SOP Packets. 5.6.1.2.2 Start of Packet Sequence Prime (SOP') The SOP’ ordered set is defined as: two Sync-1 K-codes followed by two Sync-3 K-codes (see Table 5.6, "SOP’ Ordered Set"). A VPD Shall have SOP’ Communication capability. A VPD and a Cable Plug capable of SOP’ Communications Shall only detect and communicate with Packets starting with SOP’. A Port needing to communicate with a Cable Plug capable of SOP’ Communications, Attached between a Port Pair will be able to communicate using both Packets starting with SOP’ to communicate with the Cable Plug and starting with SOP to communicate with its Port Partner. For a VPD or a Cable Plug supporting SOP’ Communications, if a Valid SOP’ is not detected (see Table 5.3, "Validation of Ordered Sets") then the whole transmission Shall be Discarded. For a Port supporting SOP’ Communications if a Valid SOP or SOP’ is not detected (see Table 5.3, "Validation of Ordered Sets") then the whole transmission Shall be Discarded. When there is no Explicit Contract or an Implicit Contract in place a Sink Shall Not send SOP’ Packets and Shall Discard all Packets starting with SOP’. 5.6.1.2.3 Start of Packet Sequence Double Prime (SOP'') The SOP’’ ordered set is defined as the following sequence of K-codes: Sync-1, Sync-3, Sync-1, Sync-3 (see Table 5.7, "SOP’’ Ordered Set"). A VPD Shall Not have SOP’’ Communication capability. A Cable Plug capable of SOP’’ Communication, Shall have a SOP’ Communication capability in the other Cable Plug. No cable Shall only support SOP’’ Communication. A Cable Plug to which SOP’’ Communication is assigned Shall only detect and communicate with Packets starting with SOP’’ and Shall Discard any other Packets. A Port needing to communicate with such a Cable Plug, Attached between a Port Pair will be able to communicate using Packets starting with SOP’ and SOP’’ to communicate with the Cable Plugs and Packets starting with SOP to communicate with its Port Partner. A Port which supports SOP’’ Communication Shall also support SOP’ Communication and Shall co-ordinate SOP* Communication so as to avoid collisions. For the Cable Plug supporting SOP’’ Communication, if a Valid SOP’’ is not detected (see Table 5.3, "Validation of Ordered Sets") then the whole transmission Shall be Discarded. For the Port if a Valid SOP* is not detected (see Table 5.3, "Validation of Ordered Sets") then the whole transmission Shall be Discarded. Table 5.6 SOP’ Ordered Set K-Code Number K-Code in Code Table 1 Sync-1 2 Sync-1 3 Sync-3 4 Sync-3 Table 5.7 SOP’’ Ordered Set K-Code Number K-Code in Code Table 1 Sync-1 2 Sync-3 3 Sync-1 4 Sync-3
USB Power Delivery Specification Rev X | 5.6.1.2.4 | Start of Packet Sequence Prime Debug (SOP'_Debug) | 86 | 5 | 5.6.1.2 | 5.6.1.2.4 Start of Packet Sequence Prime Debug (SOP'_Debug) | []
USB Power Delivery Specification Rev X | 5.6.1.2.5 | Start of Packet Sequence Double Prime Debug (SOP''_Debug) | 86 | 5 | 5.6.1.2 | 5.6.1.2.5 Start of Packet Sequence Double Prime Debug (SOP''_Debug) | []
USB Power Delivery Specification Rev X | 5.6.1.3 | Packet Payload | 86 | 4 | 5.6.1 | 5.6.1.3 Packet Payload | []
USB Power Delivery Specification Rev X | 5.6.1.4 | CRC | 86 | 4 | 5.6.1 | 5.6.1.4 CRC | []
USB Power Delivery Specification Rev X | 5.6.1.5 | End of Packet (EOP) | 86 | 4 | 5.6.1 | 5.6.1.5 End of Packet (EOP) | []
USB Power Delivery Specification Rev X | 5.6.2 | CRC | 86 | 3 | 5.6 | 5.6.2 CRC | [] | Page 86 Universal Serial Bus Power Delivery Specification, Revision 3.2, Version 1.1, 2024-10 5.6.1.2.4 Start of Packet Sequence Prime Debug (SOP'_Debug) The SOP’_Debug ordered set is defined as the following sequence of K-codes: Sync-1, RST-2, RST-2, Sync-3 (see Table 5.8, "SOP’_Debug Ordered Set"). The usage of this Ordered Set is presently undefined. 5.6.1.2.5 Start of Packet Sequence Double Prime Debug (SOP''_Debug) The SOP’’_Debug ordered set is defined as the following sequence of K-codes: Sync-1, RST-2, Sync-3, Sync-2 (see Table 5.9, "SOP’’_Debug Ordered Set"). The usage of this Ordered Set is presently undefined. 5.6.1.3 Packet Payload The Packet data is delivered from the Protocol Layer (see Section 6.2, "Messages") and Shall be encoded with the hex data codes from Table 5.1, "4b5b Symbol Encoding". 5.6.1.4 CRC The CRC Shall be inserted just after the Payload. It is described in Section 5.6.2, "CRC". 5.6.1.5 End of Packet (EOP) The end of Packet marker Shall be a single EOP K-code as defined in Figure 5.1, "Interpretation of ordered sets". This Shall mark the end of the CRC. After the EOP, the CRC-residual Shall be checked. If the CRC is not good, the whole transmission Shall be Discarded, if it is good, the Packet Shall be delivered to the Protocol Layer. Note: An EOP May be used to prematurely terminate a Packet e.g., before sending Hard Reset Signaling. 5.6.2 CRC The Message Header and data Shall be protected by a 32-bit CRC.  CRC-32 protects the data integrity of the data Payload. CRC-32 is defined as follows:  The CRC-32 polynomial Shall be = 04C1_1DB7h.  The CRC-32 Initial value Shall be = FFFF_FFFFh.  CRC-32 Shall be calculated for all bytes of the Payload not inclusive of any Packet framing symbols (i.e., excludes the Preamble, SOP*, EOP).  CRC-32 calculation Shall begin at byte 0, bit 0 and continue to bit 7 of each of the bytes of the Packet.  The remainder of CRC-32 Shall be complemented.  The residual of CRC-32 Shall be C704 DD7Bh. Table 5.8 SOP’_Debug Ordered Set K-Code Number K-Code in Code Table 1 Sync-1 2 RST-2 3 RST-2 4 Sync-3 Table 5.9 SOP’’_Debug Ordered Set K-Code Number K-Code in Code Table 1 Sync-1 2 RST-2 3 Sync-3 4 Sync-2 Universal Serial Bus Power Delivery Specification, Revision 3.2, Version 1.1, 2024-10 Page 87 This inversion of the CRC-32 remainder adds an offset of FFFF_FFFFh that will create a constant CRC-32 residual of C704_DD7Bh at the receiver side. Note: The CRC implementation is identical to the one used in [USB 3.2]. Figure 5.4, "CRC-32 Generation" is an illustration of CRC-32 generation. The output bit ordering Shall be as detailed in Table 5.10, "CRC-32 Mapping". Page 88 Universal Serial Bus Power Delivery Specification, Revision 3.2, Version 1.1, 2024-10 Figure 5.4 CRC-32 Generation The CRC-32 Shall be encoded before transmission. Table 5.10 CRC-32 Mapping CRC-32 Result Bit Position in CRC-32 Field 0 31 1 30 2 29 3 28 4 27 5 26 6 25 7 24 8 23 9 22 10 21 11 20 12 19 13 18 14 17 15 16 16 15 17 14 18 13 19 12 20 11 21 10 22 9 23 8 24 7 25 6 26 5 27 4 28 3 29 2 30 1 31 0 7 6 5 4 3 2 1 0 15 14 13 12 11 10 9 8 23 22 21 20 19 18 17 16 31 30 29 28 27 26 25 24 = Flip Flop 7 6 5 4 3 2 1 0 15141312 1110 9 8 23222120 19181716 31302928 27262524 Data Byte 2 Data Byte 1 Data Byte 0 76543210 Byte Order Bit Order Input 7 B D 1 1 C 4 0
USB Power Delivery Specification Rev X | 5.6.3 | Packet Detection Errors | 89 | 3 | 5.6 | 5.6.3 Packet Detection Errors | []
USB Power Delivery Specification Rev X | 5.6.4 | Hard Reset | 89 | 3 | 5.6 | 5.6.4 Hard Reset | [] | Universal Serial Bus Power Delivery Specification, Revision 3.2, Version 1.1, 2024-10 Page 89 5.6.3 Packet Detection Errors CRC errors, or errors detected while decoding encoded symbols using the code table, Shall be treated the same way; the Message Shall be Discarded and a GoodCRC Message Shall Not be returned. While the receiver is processing a Packet, if at any time the CC-line becomes Idle the receiver Shall stop processing the Packet and Discard it (no GoodCRC Message is returned). See Section 5.8.6.1, "Definition of Idle" for the definition of BMC Idle. 5.6.4 Hard Reset Hard Reset Signaling is an ordered set of bytes sent with the purpose to be recognized by the PHY Layer. The Hard Reset Signaling ordered set is defined as: three RST-1 K-codes followed by one RST-2 K-code (see Table 5.11, "Hard Reset Ordered Set"). A device Shall perform a Hard Reset when it receives Hard Reset Signaling. After receiving the Hard Reset Signaling, the device Shall reset as described in Section 6.8.3, "Hard Reset". If a Valid Hard Reset is not detected (see Table 5.3, "Validation of Ordered Sets") then the whole transmission Shall be Discarded. A Cable Plug Shall perform a Hard Reset when it detects Hard Reset Signaling being sent between the Port Partners. After receiving the Hard Reset Signaling, the device Shall reset as described in Section 6.8.3, "Hard Reset". The procedure for sending Hard Reset Signaling Shall be as follows:  If the PHY Layer is currently sending a Message, the Message Shall be interrupted by sending an EOP K- code and the rest of the Message Discarded.  If CC is not Idle, wait for it to become Idle (see Section 5.8.6.1, "Definition of Idle").  Wait tInterFrameGap.  If CC is still Idle send the Preamble followed by the 4 K-codes for Hard Reset Signaling.  Disable the channel (i.e., stop sending and receiving), reset the PHY Layer and inform the Protocol Layer that the PHY Layer has been reset.  Re-enable the channel when requested by the Protocol Layer. Figure 5.5, "Line format of Hard Reset" shows the line format of Hard Reset Signaling which is a Preamble followed by the Hard Reset Ordered Set. Figure 5.5 Line format of Hard Reset Table 5.11 Hard Reset Ordered Set K-Code Number K-Code in Code Table 1 RST-1 2 RST-1 3 RST-1 4 RST-2 Preamble(training for receiver) RST-1 LEGEND: Preamble provided by the Physical layer, not encoded with 4b5b Provided by the Physical layer, encoded with 4b5b RST-1 RST-1 RST-2
USB Power Delivery Specification Rev X | 5.6.5 | Cable Reset | 90 | 3 | 5.6 | 5.6.5 Cable Reset | [] | Page 90 Universal Serial Bus Power Delivery Specification, Revision 3.2, Version 1.1, 2024-10 5.6.5 Cable Reset Cable Reset Signaling is an ordered set of bytes sent with the purpose to be recognized by the PHY Layer. The Cable Reset Signaling ordered set is defined as the following sequence of K-codes: RST-1, Sync-1, RST-1, Sync-3 (see Table 5.12, "Cable Reset Ordered Set"). Cable Reset Signaling Shall only be sent by the DFP. The Cable Reset Ordered Set is used to reset the Cable Plugs without the need to Hard Reset the Port Partners. The state of the Cable Plug after the Cable Reset Signaling Shall be equivalent to power cycling the Cable Plug. Figure 5.6, "Line format of Cable Reset" shows the line format of Cable Reset Signaling which is a Preamble followed by the Cable Reset Ordered Set. Figure 5.6 Line format of Cable Reset Table 5.12 Cable Reset Ordered Set K-Code Number K-Code in Code Table 1 RST-1 2 Sync-1 3 RST-1 4 Sync-3 Preamble(training for receiver) RST-1 LEGEND: Preamble provided by the Physical layer, not encoded with 4b5b Provided by the Physical layer, encoded with 4b5b Sync-1 RST-1 Sync-3
USB Power Delivery Specification Rev X | 5.7 | Collision Avoidance | 91 | 2 | 5 | 5.7 Collision Avoidance | [] | Universal Serial Bus Power Delivery Specification, Revision 3.2, Version 1.1, 2024-10 Page 91 5.7 Collision Avoidance The PHY Layer Shall monitor the channel for data transmission and only initiate transmissions when CC is Idle. If the bus Idle condition is present, it Shall be considered safe to start a transmission provided the conditions detailed in Section 5.8.5.4, "Inter-Frame Gap" are met. The bus Idle condition Shall be checked immediately prior to transmission. If transmission cannot be initiated, then the Packet Shall be Discarded. If the Packet is Discarded because CC is not Idle, the PHY Layer Shall signal to the Protocol Layer that it has Discarded the Message as soon as CC becomes Idle. See Section 5.8.6.1, "Definition of Idle" for the definition of Idle CC. In addition, during an Explicit Contract, the PHY Layer Shall control the Rp resistor value to avoid collisions between Source and Sink transmissions. The Source Shall set an Rp value corresponding to a current of 3A (SinkTxOK) to indicate to the Sink that it May initiate an AMS. The Source Shall set an Rp value corresponding to a current of 1.5A (SinkTxNG) this Shall indicate to the Sink that it Shall Not initiate an AMS and Shall only respond to Messages as part of an AMS. See [USB Type-C 2.4] (USB Type-C) for details of the corresponding Rp values. During the Implicit Contract that precedes an Explicit Contract (including Power Role Swap and Fast Role Swap) the Rp resistor value is used to specify USB Type-C current and is not used for Collision Avoidance. Table 5.13, "Rp values used for Collision Avoidance" details the Rp values that Shall be used by the Source to control Sink initiation of an AMS. See also Section 6.6.16, "Collision Avoidance Timers" and Section 6.10, "Collision Avoidance". Table 5.13 Rp values used for Collision Avoidance Source Rp Parameter Description Sink Operation Source Operation 1.5A@5V SinkTxNG Sink Transmit “No Go,” The Sink Shall Not initiate an AMS once tSinkDelay has elapsed after SinkTxNG is asserted. Source can initiate an AMS tSinkTx after setting Rp to this value. 3A@5V SinkTxOK Sink Transmit “Ok” Sink can initiate an AMS. Source cannot initiate an AMS while it has this value set.
USB Power Delivery Specification Rev X | 5.8 | Bi-phase Mark Coding (BMC) Signaling Scheme | 92 | 2 | 5 | 5.8 Bi-phase Mark Coding (BMC) Signaling Scheme | []
USB Power Delivery Specification Rev X | 5.8.1 | Encoding and signaling | 92 | 3 | 5.8 | 5.8.1 Encoding and signaling | [] | Page 92 Universal Serial Bus Power Delivery Specification, Revision 3.2, Version 1.1, 2024-10 5.8 Bi-phase Mark Coding (BMC) Signaling Scheme Bi-phase Mark Coding (BMC) is the PHY Layer Signaling Scheme for carrying USB Power Delivery Messages. This encoding assumes a dedicated DC connection, over the CC wire, which is used for sending PD Messages. Bi-phase Mark Coding is a version of Manchester coding (see [IEC 60958-1]). In BMC, there is a transition at the start of every bit time (UI) and there is a second transition in the middle of the UI when a 1 is transmitted. BMC is effectively DC balanced, (each 1 is DC balanced and two successive zeros are DC balanced, regardless of the number of intervening 1's). It has bounded disparity (limited to 1 bit over an arbitrary Packet, so a very low DC level). Figure 5.7, "BMC Example" illustrates Bi-phase Mark Coding. This example shows the transition from a Preamble to the Sync-1 K-codes of the SOP Ordered Set at the start of a Message. Note: Other K-codes can occur after the Preamble for Signaling such as Hard Reset and Cable Reset. Figure 5.7 BMC Example 5.8.1 Encoding and signaling BMC uses DC coupled baseband Signaling on CC. Figure 5.8, "BMC Transmitter Block Diagram" shows a block diagram for a Transmitter and Figure 5.9, "BMC Receiver Block Diagram" shows a block diagram for the corresponding Receiver. Figure 5.8 BMC Transmitter Block Diagram Preamble Sync-1 Sync-1 0 1 0 1 0 1 0 1 0 1 0 1 0 0 0 0 1 1 Data In BMC to CC Data 4b5b Encoder CRC BMC Encoder Universal Serial Bus Power Delivery Specification, Revision 3.2, Version 1.1, 2024-10 Page 93 Figure 5.9 BMC Receiver Block Diagram The USB PD baseband signal Shall be driven on the CC wire with a tristate driver that Shall cause a vSwing swing on CC. The tristate driver is slew rate limited (see min rise/fall time in Section 5.8.5, "BMC Transmitter Specifications") to limit coupling to D+/D- and to other signal lines in the USB Type-C fully featured cables (see [USB Type-C 2.4]). This slew rate limiting can be performed either with driver design or an RC filter on the driver output. When sending the Preamble, the transmitter Shall start by transmitting a low level. The receiver Shall tolerate the loss of the first edge. The transmitter May vary the start of the Preamble by tStartDrive min (see Figure 5.10, "BMC Encoded Start of Preamble"). Figure 5.10 BMC Encoded Start of Preamble The transmitter Shall terminate the final bit of the Frame by an edge (the “trailing edge”) to help ensure that the receiver clocks the final bit. If the trailing edge results in the transmitter driving CC low (i.e., the final half-UI of the Frame is high, see Figure 5.11, "Transmitting or Receiving BMC Encoded Frame Terminated by Zero with High-to-Low Last Transition" and Figure 5.12, "Transmitting or Receiving BMC Encoded Frame Terminated by One with High-to- Low Last Transition"), then the transmitter:  Shall continue to drive CC low for tHoldLowBMC.  Should release CC to high impedance as soon as possible after min tHoldLowBMC and Shall release CC by max tEndDriveBMC. Figure 5.11, "Transmitting or Receiving BMC Encoded Frame Terminated by Zero with High-to-Low Last Transition" illustrates the end of a BMC encoded Frame with an encoded zero for which the final bit of the Frame is terminated by a high to low transition. Figure 5.12, "Transmitting or Receiving BMC Encoded Frame Terminated by One with High-to-Low Last Transition" illustrates the end of a BMC Encoded Frame with an encoded one for which the final bit of the Frame is terminated by a high to low transition. Both figures also illustrate the tInterFrameGap timing requirement before the start of the next Frame when the Port has either been transmitting or receiving the previous Frame (see Section 5.8.5.4, "Inter-Frame Gap"). Data from CC 5b4b Decoder CRC BMC Decoder SOP Detect 1UI 1UI 1UI 1UI 1UI 1UI 0 1 0 1 0 1 etc High Impedance (level set by Rp/Rd) tStartDrive Page 94 Universal Serial Bus Power Delivery Specification, Revision 3.2, Version 1.1, 2024-10 Figure 5.11 Transmitting or Receiving BMC Encoded Frame Terminated by Zero with High-to-Low Last Transition Figure 5.12 Transmitting or Receiving BMC Encoded Frame Terminated by One with High-to-Low Last Transition If the trailing edge results in the transmitter driving CC high (i.e., the final half-UI of the Frame is low, see Figure 5.13, "Transmitting or Receiving BMC Encoded Frame Terminated by Zero with Low to High Last Transition" and Figure 5.14, "Transmitting or Receiving BMC Encoded Frame Terminated by One with Low to High Last Transition"), then the transmitter:  Shall continue to drive CC high for 1 UI.  Then Shall drive CC low for tHoldLowBMC.  Should release CC to high impedance as soon as possible after min tHoldLowBMC and Shall release CC by max tEndDriveBMC. Figure 5.13, "Transmitting or Receiving BMC Encoded Frame Terminated by Zero with Low to High Last Transition" illustrates the ending of a BMC encoded Frame that ends with an encoded zero for which the final bit of the Frame is terminated by a low to high transition. Figure 5.14, "Transmitting or Receiving BMC Encoded Frame Terminated by One with Low to High Last Transition" illustrates the ending of a BMC encoded Frame that ends with an encoded one for which the final bit of the Frame is terminated by a low to high transition. Both figures also illustrate the tInterFrameGap timing requirement before the start of the next Frame when the Port has either been transmitting or receiving the previous Frame (see Section 5.8.5.4, "Inter-Frame Gap"). 1UI max tEndDriveBMC tInterFrameGap min tHoldLowBMC final bit of frame 0 pre-amable for next frame 0 trailing edge of final bit High Impedance (level set by Rp/Rd) 1UI max tEndDriveBMC tInterFrameGap min tHoldLowBMC final bit of frame 0 pre-amable for next frame 0 trailing edge of final bit High Impedance (level set by Rp/Rd) Universal Serial Bus Power Delivery Specification, Revision 3.2, Version 1.1, 2024-10 Page 95 Figure 5.13 Transmitting or Receiving BMC Encoded Frame Terminated by Zero with Low to High Last Transition Figure 5.14 Transmitting or Receiving BMC Encoded Frame Terminated by One with Low to High Last Transition Note: There is no requirement to maintain a timing phase relationship between back-to-back Packets. 1UI 1UI max tEndDriveBMC tInterFrameGap min tHoldLowBMC final bit of frame 0 pre-amable for next frame 0 trailing edge of final bit High Impedance (level set by Rp/Rd) 1UI 1UI max tEndDriveBMC tInterFrameGap min tHoldLowBMC final bit of frame 1 pre-amable for next frame 0 trailing edge of final bit High Impedance (level set by Rp/Rd)
USB Power Delivery Specification Rev X | 5.8.2 | Transmit and Receive Masks | 96 | 3 | 5.8 | 5.8.2 Transmit and Receive Masks | []
USB Power Delivery Specification Rev X | 5.8.2.1 | Transmit Masks | 96 | 4 | 5.8.2 | 5.8.2.1 Transmit Masks | [] | Page 96 Universal Serial Bus Power Delivery Specification, Revision 3.2, Version 1.1, 2024-10 5.8.2 Transmit and Receive Masks 5.8.2.1 Transmit Masks The transmitted signal Shall Not violate the masks defined in Figure 5.15, "BMC Tx 'ONE' Mask", Figure 5.16, "BMC Tx 'ZERO' Mask", Table 5.14, "BMC Tx Mask Definition, X Values" and Table 5.15, "BMC Tx Mask Definition, Y Values" at the output of a load equivalent to the cable model and receiver load model described in Section 5.8.3, "Transmitter Load Model". The masks apply to the full range of Rp/Rd values as defined in [USB Type-C 2.4]. Note: The measurement of the transmitter does not need to accommodate a change in signal offset due to the ground offset when current is flowing in the cable. The transmitted signal Shall have a rise time no faster than tRise. The transmitted signal Shall have a fall time no faster than tFall. The maximum limits on the rise and fall times are enforced by the Tx inner masks. Figure 5.15 BMC Tx 'ONE' Mask Y5 Y4 Y3 Y2 Y1 X1 X2 X3 X4 X5 X6 X7 X8 0.5UI 1UI Y6 Y7 Y8 Y9 X9 X10 X11 X12 X13 X14 Universal Serial Bus Power Delivery Specification, Revision 3.2, Version 1.1, 2024-10 Page 97 Figure 5.16 BMC Tx 'ZERO' Mask Table 5.14 BMC Tx Mask Definition, X Values Name Description Value Units X1Tx Left Edge of Mask 0.015 UI X2Tx see figure 0.07 UI X3Tx see figure 0.15 UI X4Tx see figure 0.25 UI X5Tx see figure 0.35 UI X6Tx see figure 0.43 UI X7Tx see figure 0.485 UI X8Tx see figure 0.515 UI X9Tx see figure 0.57 UI X10Tx see figure 0.65 UI X11Tx see figure 0.75 UI X12Tx see figure 0.85 UI X13Tx see figure 0.93 UI X14Tx Right Edge of Mask 0.985 UI Y5 Y4 Y3 Y2 Y1 X1 X2 X3 X4 X5 X6 X7 X8 0.5UI 1UI Y6 Y7 Y8 Y9 X9 X10 X11 X12 X13 X14
USB Power Delivery Specification Rev X | 5.8.2.2 | Receive Masks | 98 | 4 | 5.8.2 | 5.8.2.2 Receive Masks | [] | Page 98 Universal Serial Bus Power Delivery Specification, Revision 3.2, Version 1.1, 2024-10 5.8.2.2 Receive Masks A Source using the BMC Signaling Scheme Shall be capable of receiving a signal that complies with the mask when sourcing power as defined in Figure 5.17, "BMC Rx 'ONE' Mask when Sourcing Power", Figure 5.18, "BMC Rx 'ZERO' Mask when Sourcing Power" and Table 5.16, "BMC Rx Mask Definition". The Source Rx mask is bounded by sweeping a Tx mask compliant signal, with added vNoiseActive between power neutral and Source offsets. A Consumer using the BMC Signaling Scheme Shall be capable of receiving a signal that complies with the mask when sinking power as defined in Figure 5.21, "BMC Rx 'ONE' Mask when Sinking Power", Figure 5.22, "BMC Rx 'ZERO' Mask when Sinking Power" and Table 5.16, "BMC Rx Mask Definition". The Consumer Rx mask is bounded by sweeping a Tx mask compliant signal, with added vNoiseActive between power neutral and Consumer offsets. Every product using the BMC Signaling Scheme Shall be capable of receiving a signal that complies with the mask when power neutral as defined in Figure 5.19, "BMC Rx 'ONE' Mask when Power neutral", FFigure 5.20, "BMC Rx 'ZERO' Mask when Power neutral" and Table 5.16, "BMC Rx Mask Definition". Dual-Role Power Devices Shall meet the receiver requirements for a Source when providing power during any transmission using the BMC Signaling Scheme or a Sink when consuming power during any transmission using the BMC Signaling Scheme. Cable Plugs Shall meet the receiver requirements for both a Source and a Sink during any transmission using the BMC Signaling Scheme. The parameters used in the masks are specified to be appropriate to either edge triggered or oversampling receiver implementations. The masks are defined for 'ONE' and 'ZERO' separately as BMC enforces a transition at the midpoint of the unit interval while a 'ONE' is transmitted. The Rx masks are defined to bound the Rx noise after the Rx bandwidth limiting filter with the time constant tRxFilter has been applied. The boundaries of Rx outer mask, Y1Rx and Y5Rx, are specified according to vSwing max and accommodate half of vNoiseActive from cable noise coupling and the signal offset vIRDropGNDC due to the ground offset when current is flowing in the cable. The vertical dimension of the Rx inner mask, Y4Rx - Y2Rx, for power neutral is derived by reducing the vertical dimension of the Tx inner mask, Y7Tx - Y3Tx, at time location X3Tx by vNoiseActive to account for cable noise coupling. The received signal is composed of a waveform compliant to the Tx mask plus vNoiseActive. The vertical dimension of the Rx inner mask for sourcing power is derived by reducing the vertical dimension of the Tx inner mask by vNoiseActive and vIRDropGNDC to account for both cable noise coupling and signal DC offset. Table 5.15 BMC Tx Mask Definition, Y Values Name Description Value Units Y1Tx Lower bound of Out- er mask -0.075 V Y2Tx Lower bound of in- ner mask 0.075 V Y3Tx see figure 0.15 V Y4Tx see figure 0.325 V Y5Tx Inner mask vertical midpoint 0.5625 V Y6Tx see figure 0.8 V Y7Tx see figure 0.975 V Y8Tx see figure 1.04 V Y9Tx Upper Bound of Out- er mask 1.2 V Universal Serial Bus Power Delivery Specification, Revision 3.2, Version 1.1, 2024-10 Page 99 The received signal is composed of a waveform compliant to the Tx mask plus the maximum value of vNoiseActive plus vIRDropGNDC where the vIRDropGNDC value transitions between the minimum and the maximum values as allowed in this spec. The vertical dimension of the Rx inner mask for sinking power is derived by reducing the vertical dimension of the Tx inner mask by vNoiseActive max and vIRDropGNDC max for account for both cable noise coupling and signal DC offset. The received signal is composed of a waveform compliant to the Tx mask plus the maximum value of vNoiseActive plus vIRDropGNDC where the vIRDropGNDC value transitions between the minimum and the maximum values as allowed in this spec. The center line of the Rx inner mask, Y3Rx, is at half of the nominal vSwing for power neutral, and is shifted up by half of vIRDropGNDC max for sourcing power and is shifted down by half of vIRDropGNDC max for sinking power. The receiver sensitivity Shall be set such that the receiver does not treat noise on an undriven signal path as an incoming signal. Signal amplitudes below vNoiseIdle max Shall be treated as noise when BMC is Idle. Figure 5.17 BMC Rx 'ONE' Mask when Sourcing Power Y5 Y4 Y3 Y2 Y1 X1 X2 X3 X4 X5 X6 X7 X8 0.5UI 1UI Page 100 Universal Serial Bus Power Delivery Specification, Revision 3.2, Version 1.1, 2024-10 Figure 5.18 BMC Rx 'ZERO' Mask when Sourcing Power Figure 5.19 BMC Rx 'ONE' Mask when Power neutral Y5 Y4 Y3 Y2 Y1 X1 X2 X3 X4 X5 X6 X7 X8 0.5UI 1UI Y5 Y4 Y3 Y2 Y1 X1 X2 X3 X4 X5 X6 X7 X8 0.5UI 1UI Universal Serial Bus Power Delivery Specification, Revision 3.2, Version 1.1, 2024-10 Page 101 Figure 5.20 BMC Rx 'ZERO' Mask when Power neutral Figure 5.21 BMC Rx 'ONE' Mask when Sinking Power Y5 Y4 Y3 Y2 Y1 X1 X2 X3 X4 X5 X6 X7 X8 0.5UI 1UI Y5 Y4 Y3 Y2 Y1 X1 X2 X3 X4 X5 X6 X7 X8 0.5UI 1UI Page 102 Universal Serial Bus Power Delivery Specification, Revision 3.2, Version 1.1, 2024-10 Figure 5.22 BMC Rx 'ZERO' Mask when Sinking Power Table 5.16 BMC Rx Mask Definition Name Description Value Units X1Rx Left Edge of Mask 0.07 UI X2Rx Top Edge of Mask 0.15 UI X3Rx See figure 0.35 UI X4Rx See figure 0.43 UI X5Rx See figure 0.57 UI X6Rx See figure 0.65 UI X7Rx See figure 0.85 UI X8Rx See figure 0.93 UI Y1Rx Lower bound of Outer Mask -0.3325 V Y2Rx Lower Bound of Inner Mask Y3Rx – 0.205 when sourcing power1 or sinking power1. Y3Rx – 0.33 when power neutral1. V Y3Rx Center line of Inner Mask 0.6875 Sourcing Power1. 0.5625 Power Neutral1. 0.4375 Sinking Power1. V Y4Rx Upper bound of Inner mask Y3Rx + 0.205 when sourcing power1 or sinking power1. Y3Rx + 0.33 when power neutral1. V Y5Rx Upper bound of the Outer mask 1.5325 V 1) The position of the center line of the Inner Mask is dependent on whether the receiver is Sourcing or Sinking power or is Power Neutral (see earlier in this section). Y5 Y4 Y3 Y2 Y1 X1 X2 X3 X4 X5 X6 X7 X8 0.5UI 1UI
USB Power Delivery Specification Rev X | 5.8.3 | Transmitter Load Model | 103 | 3 | 5.8 | 5.8.3 Transmitter Load Model | [] | Universal Serial Bus Power Delivery Specification, Revision 3.2, Version 1.1, 2024-10 Page 103 5.8.3 Transmitter Load Model The transmitter load model Shall be equivalent to the circuit outlined in Figure 5.23, "Transmitter Load Model for BMC Tx from a Source" for a Source and Figure 5.24, "Transmitter Load Model for BMC Tx from a Sink" for a Sink. It is formed by the concatenation of a cable load model and a receiver load model. See [USB Type-C 2.4] for details of the Rp and Rd resistors. Note: The parameters zCable_CC, tCableDelay_CC and cCablePlug_CC are defined in [USB Type-C 2.4]. Figure 5.23 Transmitter Load Model for BMC Tx from a Source Figure 5.24 Transmitter Load Model for BMC Tx from a Sink The transmitter system components rOutput and cShunt are illustrated for Informative purposes, and do not form part of the transmitter load model. See Section 5.8.5, "BMC Transmitter Specifications" for a description of the transmitter system design. The value of the modeled cable inductance, La, (in nH) Shall be calculated from the following formula: La= tCableDelay_CCmax* zCable_CCmin tCableDelay_CC is the modeled signal propagation delay through the cable, and zCable_CC is the modeled cable impedance. The modeled cable inductance is 640nH for a cable with zCable_CCmin = 32Ω and tCableDelay_CCmax = 20ns. The value of the modeled cable capacitance, Ca, (in pF) Shall be calculated from the following formula: Ca=tCableDelay_CCmax/zCable_CCmin The modeled cable capacitance is Ca = 625pF for a cable with zCable_CCmin = 32Ω and tCableDelay_CCmax = 20ns. Therefore, Ca/2 = 312.5pF. cCablePlug_CC models the capacitance of the plug at each end of the cable. cReceiver models the capacitance of the receiver. The maximum values Shall be used in each case. cCablePlug_CC cShunt Connector ca 2 La cReceiver Receiver Load Model Transmitter Load Model Output Cable Model cCablePlug_CC ca 2 rOutput Rp Rd cCablePlug_CC cShunt Connector ca 2 La cReceiver Receiver Load Model Transmitter Load Model Output Cable Model cCablePlug_CC ca 2 rOutput Rp Rd Page 104 Universal Serial Bus Power Delivery Specification, Revision 3.2, Version 1.1, 2024-10 Note: The transmitter load model assumes that there are no other return currents on the ground path.
USB Power Delivery Specification Rev X | 5.8.4 | BMC Common specifications | 105 | 3 | 5.8 | 5.8.4 BMC Common specifications | []
USB Power Delivery Specification Rev X | 5.8.4.1 | BMC Common Parameters | 105 | 4 | 5.8.4 | 5.8.4.1 BMC Common Parameters | [] | Universal Serial Bus Power Delivery Specification, Revision 3.2, Version 1.1, 2024-10 Page 105 5.8.4 BMC Common specifications This section defines the common receiver and transmitter requirements. 5.8.4.1 BMC Common Parameters The electrical requirements specified in Table 5.17, "BMC Common Normative Requirements" Shall apply to both the transmitter and receiver. Table 5.17 BMC Common Normative Requirements Name Description Min Nom Max Units Comment fBitRate Bit rate 270 300 330 Kbps tUnitInterval Unit Interval1 3.03 3.70 µs 1/fBitRate 1) Denotes the time to transmit an unencoded data bit, not the shortest high or low times on the wire after encoding with BMC. A single data bit cell has duration of 1UI, but a data bit cell with value 1 will contain a centrally placed 01 or 10 transition in addition to the transition at the start of the cell.
USB Power Delivery Specification Rev X | 5.8.5 | BMC Transmitter Specifications | 106 | 3 | 5.8 | 5.8.5 BMC Transmitter Specifications | [] | Page 106 Universal Serial Bus Power Delivery Specification, Revision 3.2, Version 1.1, 2024-10 5.8.5 BMC Transmitter Specifications The transmitter Shall meet the specifications defined in Table 5.18, "BMC Transmitter Normative Requirements". Table 5.18 BMC Transmitter Normative Requirements Name Description Min Nom Max Units Comment pBitRate Maximum difference between the bit-rate during the part of the Packet following the Preamble and the reference bit-rate. 0.25 % The reference bit rate is the average bit rate of the last 32 bits of the Preamble. rFRSwapTx Fast Role Swap Request transmit driver resistance (excluding cable resistance) 5 Ω Maximum driver resistance of a Fast Role Swap Request transmitter. Assumes a worst case cable resistance of 15Ω as defined in [USB Type-C 2.4]. Note: Based on this value the maximum combined driver and cable resistance of a Fast Role Swap Request transmitter is 20Ω. tEndDriveBMC Time to cease driving the line after the end of the last bit of the Frame. 23 µs Min value is limited by tHoldLowBMC. tFall Fall Time 300 ns 10% and 90% amplitude points, minimum is under an unloaded condition. tHoldLowBMC Time to cease driving the line after the final high-to-low transition. 1 µs Max value is limited by tEndDriveBMC. tInterFrameGap Time from the end of last bit of a Frame until the start of the first bit of the next Preamble. 25 µs tFRSwapTx Fast Role Swap Request transmit duration 60 120 µs Fast Role Swap Request is indicated from the Initial Source to the Initial Sink by driving CC low for this time. tRise Rise time 300 ns 10% and 90% amplitude points, minimum is under an unloaded condition. tStartDrive Time before the start of the first bit of the Preamble when the transmitter Shall start driving the line. -1 1 µs vSwing Voltage Swing 1.05 1.125 1.2 V Applies to both no load condition and under the load condition specified in Section 5.8.3, "Transmitter Load Model". zDriver Transmitter output impedance 33 75 Ω Source output impedance at the Nyquist frequency of [USB 2.0] low speed (750 kHz) while the Source is driving the CC line.
USB Power Delivery Specification Rev X | 5.8.5.1 | Capacitance when not transmitting | 107 | 4 | 5.8.5 | 5.8.5.1 Capacitance when not transmitting | []
USB Power Delivery Specification Rev X | 5.8.5.2 | Source Output Impedance | 107 | 4 | 5.8.5 | 5.8.5.2 Source Output Impedance | []
USB Power Delivery Specification Rev X | 5.8.5.3 | Bit Rate Drift | 107 | 4 | 5.8.5 | 5.8.5.3 Bit Rate Drift | [] | Universal Serial Bus Power Delivery Specification, Revision 3.2, Version 1.1, 2024-10 Page 107 5.8.5.1 Capacitance when not transmitting cReceiver is the capacitance that a DFP or UFP Shall present on the CC line when the DFP or UFP's receiver is not transmitting on the line. The transmitter May have more capacitance than cReceiver while driving the CC line, but Shall meet the waveform mask requirements. Once transmission is complete, the transmitter Shall disengage capacitance in excess of cReceiver from the CC wire within tInterFrameGap. 5.8.5.2 Source Output Impedance Source output impedance zDriver is determined by the driver resistance and the shunt capacitance of the Source and is hence a frequency dependent term. zDriver impacts the noise ingression in the cable. It is specified such that the noise at the Receiver is bounded. zDriver is defined by the following equation: zDriver=rOutput/(1+s*rOutput*cShunt) Figure 5.25 Transmitter diagram illustrating zDriver cShunt Shall Not cause a violation of cReceiver when not transmitting. 5.8.5.3 Bit Rate Drift Limits on the drift in fBitRate are set to help low-complexity receiver implementations. fBitRate is the reciprocal of the average bit duration from the previous 32 bits at a given portion of the Packet. The change in fBitRate during a Packet Shall be less than pBitRate. The reference bit rate (refBitRate) is the average fBitRate over the last 32 bits of the Preamble. fBitRate throughout the Packet, including the EOP, Shall be within pBitRate of refBitRate. pBitRate is expressed as a percentage: pBitRate = ¦ fBitRate - refBitRate ¦ / refBitRate x 100% The transmitter Shall have the same pBitRate for all Packet types. The BIST Carrier Mode and Bit Stream signals are continuous signals without a Payload. When checking pBitRate any set of 1044 bits (20 bit SOP followed by 1024 PRBS bits) within a continuous signal May be considered as the part of the Packet following the Preamble and the 32 preceding bits considered to be the last 32 bits of the Preamble used to compute refBitRate. rOutput cShunt zDriver
USB Power Delivery Specification Rev X | 5.8.5.4 | Inter-Frame Gap | 108 | 4 | 5.8.5 | 5.8.5.4 Inter-Frame Gap | []
USB Power Delivery Specification Rev X | 5.8.5.5 | Shorting of Transmitter Output | 108 | 4 | 5.8.5 | 5.8.5.5 Shorting of Transmitter Output | [] | Page 108 Universal Serial Bus Power Delivery Specification, Revision 3.2, Version 1.1, 2024-10 5.8.5.4 Inter-Frame Gap Figure 5.26, "Inter-Frame Gap Timings" illustrates the inter-Frame gap timings. Figure 5.26 Inter-Frame Gap Timings The transmitter Shall drive the bus for no longer than tEndDriveBMC after transmitting the final bit of the Frame. Before starting to transmit the next Frame's Preamble the transmitter of the next Frame Shall ensure that it waits for tInterFrameGap after either:  Transmitting the previous Frame, for example sending the next Message in an AMS immediately after having sent a GoodCRC Message, or  Receiving the previous Frame, for example when responding to a received Message with a GoodCRC Message, or  Observing an Idle condition on CC (see Section 5.7, "Collision Avoidance"). In this case the Port is waiting to initiate an AMS observes Idle (see Section 5.8.6.1, "Definition of Idle") and then waits tInterFrameGap before transmitting the Frame. See also Section 5.7, "Collision Avoidance" for details on when an AMS can be initiated. Note: The transmitter is also required to verify a bus Idle condition immediately prior to starting transmission of the next Frame (see Section 5.8.6.1, "Definition of Idle"). The transmitter of the next Frame May vary the start of the Preamble by tStartDrive (see Section 5.8.1, "Encoding and signaling"). See also Section 5.8.1, "Encoding and signaling" for figures detailing the timings relating to transmitting, receiving, and observing Idle in relating to Frames. 5.8.5.5 Shorting of Transmitter Output A Transmitter in a Port or Cable Plug Shall tolerate having its output be shorted to ground for tFRSwapTx max. This is due to the potential for Fast Role Swap to be signaled while the Transmitter is in the process of transmitting (see Section 5.8.5.6, "Fast Role Swap Transmission"). End of Frame Preamble Bus driven after end of Frame Bus driven before Preamble tEndDriveBMC tStartDrive tInterFrameGap
USB Power Delivery Specification Rev X | 5.8.5.6 | Fast Role Swap Transmission | 109 | 4 | 5.8.5 | 5.8.5.6 Fast Role Swap Transmission | [] | Universal Serial Bus Power Delivery Specification, Revision 3.2, Version 1.1, 2024-10 Page 109 5.8.5.6 Fast Role Swap Transmission The Fast Role Swap process is intended for use by a PDUSB Hub that presently has an external supply and is providing power both through its downstream Ports to USB Devices and upstream to a USB Host such as a laptop. On removal of the external wall supply Fast Role Swap enables a VBUS supply to be maintained by allowing the USB Host to apply vSafe5V when it sees VBUS droop below vSafe5V after having detected Fast Role Swap Signaling. The Fast Role Swap AMS is then used to correctly assign Source/Sink Power Roles and configure the Rp/Rd resistors (see Section 8.3.2.8, "Fast Role Swap"). The Initial Source Shall signal a Fast Role Swap Request by driving CC to ground with a resistance of less than rFRSwapTx for tFRSwapTx. The Initial Source Shall only send a Fast Role Swap Request when it has an Explicit Contract. The Initial Source May send a Fast Role Swap Request even if it has not yet had its Sink Capabilities queried by the Initial Sink. On transmission of the Fast Role Swap Request any pending Messages Shall be Discarded (see Section 6.12.2.2.1, "Common Protocol Layer Message Transmission State Diagram"). The Fast Role Swap Signaling May override any active transmissions. Since the Initial Sink's response to the Fast Role Swap signal is to send an FR_Swap Message, the Initial Source Shall ensure Rp is set to SinkTxOK once the Fast Role Swap Signaling is complete.
USB Power Delivery Specification Rev X | 5.8.6 | BMC Receiver Specifications | 110 | 3 | 5.8 | 5.8.6 BMC Receiver Specifications | []
USB Power Delivery Specification Rev X | 5.8.6.1 | Definition of Idle | 110 | 4 | 5.8.6 | 5.8.6.1 Definition of Idle | [] | Page 110 Universal Serial Bus Power Delivery Specification, Revision 3.2, Version 1.1, 2024-10 5.8.6 BMC Receiver Specifications The receiver Shall meet the specifications defined in Table 5.19, "BMC Receiver Normative Requirements". 5.8.6.1 Definition of Idle BMC Collision Avoidance is performed by the detection of signal transitions at the receiver. Detection is active when nTransitionCount transitions occur at the receiver within a time window of tTransitionWindow. After waiting tTransitionWindow without detecting nTransitionCount transitions the bus Shall be declared Idle. Refer to Section 5.8.5.4, "Inter-Frame Gap" for details of when transmissions May start. Table 5.19 BMC Receiver Normative Requirements Name Description Min Nom Max Units Comment cReceiver CC receiver capacitance 200 600 pF The DFP or UFP system Shall have ca- pacitance within this range when not transmitting on the line. nBER Bit error rate, S/N = 25 dB 10-6 nTransitionCount Transitions for signal detect 3 Number of transitions to be detected to declare bus non-Idle. tFRSwapRx Fast Role Swap Request de- tection time 30 50 µs A Fast Role Swap Request results in the receiver detecting a signal low for at least this amount of time. tRxFilter Rx bandwidth limiting filter (digital or analog) 100 ns Time constant of a single pole filter to limit broad-band noise ingression1. tTransitionWindow Time window for detecting non-Idle 12 20 µs vFRSwapCableTx Fast Role Swap Request volt- age detection threshold 490 520 550 mV The Fast Role Swap Request must be be- low this voltage threshold to be detect- ed. vIRDropGNDC Cable Ground IR Drop 250 mV As specified in [USB Type-C 2.4]. vNoiseActive Noise amplitude when BMC is active. 165 mV Peak-to-peak noise from VBUS, [USB 2.0] and SBU lines after the Rx band- width limiting filter with the time con- stant tRxFilter has been applied. vNoiseIdle Noise amplitude when BMC is Idle. 300 mV Peak-to-peak noise from VBUS, [USB 2.0] and SBU lines after the Rx band- width limiting filter with the time con- stant tRxFilter has been applied. zBmcRx Receiver Input Impedance 1 MΩ 1) Broad-band noise ingression is due to coupling in the cable interconnect.
USB Power Delivery Specification Rev X | 5.8.6.2 | Multi-Drop | 111 | 4 | 5.8.6 | 5.8.6.2 Multi-Drop | [] | Universal Serial Bus Power Delivery Specification, Revision 3.2, Version 1.1, 2024-10 Page 111 5.8.6.2 Multi-Drop The BMC Signaling Scheme is suitable for use in Multi-Drop configurations containing one or two BMC Multi-Drop transceivers connected to the CC wire, where one or both ends of a cable contains a Multi-Drop transceiver. In this specification the location of the Multi-Drop transceiver is referred to as the Cable Plug. Figure 5.27, "Example Multi-Drop Configuration showing two DRPs" below illustrates a typical Multi-Drop configuration with two DRPs. Figure 5.27 Example Multi-Drop Configuration showing two DRPs The Multi-Drop transceiver Shall obey all the electrical characteristics specified in this section except for those relating to capacitance. The maximum capacitance allowed for the Multi-Drop node when not driving the line is cCablePlug_CC defined in [USB Type-C 2.4]. There are no constraints as to the distance of the Multi-Drop transceiver from the end of the plug. The Multi-Drop transceiver(s) May be located anywhere along the cable including the plugs. The Multi-Drop transceiver suffers less from ground offset compared to the transceivers in the USB Host or USB Device and contributes no significant reflections. It is possible to have a configuration at Attach where one Port can be a VCONN Source and the other Port is not able to be a VCONN Source, such that there is no switch in the second Port. An example of a DFP with a switch Attached to a UFP without a switch is outlined in Figure 5.28, "Example Multi-Drop Configuration showing a DFP and UFP". The capacitance on the CC line for a Port not able to be a VCONN Source Shall still be within cReceiver except when transmitting. Figure 5.28 Example Multi-Drop Configuration showing a DFP and UFP cReceiver Switch VCONN cCablePlug cCablePlug Connector Connector Cable DRP DRP cReceiver Switch VCONN cReceiver Switch VCONN cCablePlug cCablePlug Connector Connector Cable DFP UFP cReceiver
USB Power Delivery Specification Rev X | 5.8.6.3 | Fast Role Swap Detection | 112 | 4 | 5.8.6 | 5.8.6.3 Fast Role Swap Detection | [] | Page 112 Universal Serial Bus Power Delivery Specification, Revision 3.2, Version 1.1, 2024-10 5.8.6.3 Fast Role Swap Detection An Initial Sink prepares for a Fast Role Swap by ensuring that once it has detected the Fast Role Swap Request its power supply is ready to respond by applying vSafe5V according to the timing detailed in Section 7.1.13, "Fast Role Swap". The Initial Sink Shall only respond to the Fast Role Swap Request when all the following conditions have been met:  An Explicit Contract has been established and the Sink Capabilities of the Initial Source have been received by, and at the request of, the Initial Sink.  The Sink_Capabilities Message received from the Initial Source has at least one of the Fast Role Swap bits set in its 5V Fixed Supply PDO.  The Initial Sink is able and willing to source the current requested by the Initial Source in the Fast Role Swap bits of its Sink_Capabilities Message. On detection of the Fast Role Swap Request any pending Messages Shall be Discarded (see Section 6.12.2.2.1, "Common Protocol Layer Message Transmission State Diagram"). When the Initial Sink is prepared for a Fast Role Swap and the bus is idle the CC voltage averaged over tFRSwapRx min remains above 0.7V (see [USB Type-C 2.4]) since the Source Rp is either 1.5A or 3.0A. However, vNoiseIdle noise May cause the CC line voltage to reach 0.7V-vNoiseIdle/2 for short durations. When the Initial Sink is prepared for a Fast Role Swap while it is transmitting and the Initial Source is sending a Fast Role Swap Request, the transmission will be attenuated such that the peak CC voltage will not exceed vFRSwapCableTx min. Therefore, when the Initial Sink is prepared for a Fast Role Swap, it Shall Not detect a Fast Role Swap Request when the CC voltage, averaged over tFRSwapRx min, is above 0.7V. When the Initial Sink is prepared for a Fast Role Swap, it Shall detect a CC voltage lower than vFRSwapCableTx min for tFRSwapRx as a Fast Role Swap Request. Note: The Initial Sink is not required to average the CC voltage to meet these requirements. The Initial Sink Shall initiate the Fast Role Swap AMS within tFRSwapInit of detecting the Fast Role Swap Request in order to assign the Rp/Rd resistors to the correct Ports and to re-synchronize the state machines (see Section 6.3.19, "FR_Swap Message"). The Initial Sink Shall become the New Source and Shall start supplying vSafe5V at USB Type-C current (see [USB Type-C 2.4]) no later than tSrcFRSwap after VBUS has dropped below vSafe5V. An Initial Sink Shall disable its VBUS Disconnect Threshold detection circuitry while Fast Role Swap detection is active. Note: While power is transitioning the VCONN Source to the Cable Plug(s) cannot be guaranteed.
USB Power Delivery Specification Rev X | 5.9 | Built in Self-Test (BIST) | 113 | 2 | 5 | 5.9 Built in Self-Test (BIST) | []
USB Power Delivery Specification Rev X | 5.9.1 | BIST Carrier Mode | 113 | 3 | 5.9 | 5.9.1 BIST Carrier Mode | []
USB Power Delivery Specification Rev X | 5.9.2 | BIST Test Data Mode | 113 | 3 | 5.9 | 5.9.2 BIST Test Data Mode | [] | Universal Serial Bus Power Delivery Specification, Revision 3.2, Version 1.1, 2024-10 Page 113 5.9 Built in Self-Test (BIST) The following sections define BIST functionality which Shall be supported. 5.9.1 BIST Carrier Mode In BIST Carrier Mode, the PHY Layer Shall send out a BMC encoded continuous string of alternating "1"s and "0"s. This enables the measurement of power supply noise and frequency drift. Note: This transmission is a purely a sequence of alternating bits and Shall Not be formatted as a Packet. See also Section 6.4.3, "BIST Message". 5.9.2 BIST Test Data Mode A BIST Test Data Message is used by the Tester to send various Tester generated Test Patterns to the UUT in order to test the UUT's receiver. See also Section 6.4.3, "BIST Message". Figure 5.29, "Test Frame" shows the Test Frame which Shall be sent by the Tester to the UUT. The BIST Message, with a BIST Test Data BIST Data Object consists of a Preamble, followed by SOP*, followed by the Message Header with a data length of 7 Data Objects, followed a BIST Test Data BIST Data Object, followed by 6 Data Objects containing test data, followed by the CRC and then an EOP. Figure 5.29 Test Frame Preamble(training for receiver) SOP* (Start Of Packet) Test Data 192 bits ... LEGEND: Preamble, not encoded with 4b5b Provided by the Physical layer, encoded with 4b5b Header Data Objects = 7 BIST Test Data BDO Provided by the Protocol layer, encoded with 4b5b CRC EOP (End Of Packet) ...
USB Power Delivery Specification Rev X | 6 | Protocol Layer | 114 | 1 |  | 6 Protocol Layer | []
USB Power Delivery Specification Rev X | 6.1 | Overview | 114 | 2 | 6 | 6.1 Overview | [] | Page 114 Universal Serial Bus Power Delivery Specification, Revision 3.2, Version 1.1, 2024-10 6 Protocol Layer 6.1 Overview This chapter describes the requirements of the USB Power Delivery Specification's Protocol Layer including:  Details of how Messages are constructed and used.  Use of timers and timeout values.  Use of Message and retry counters.  Reset operation.  Error handling.  State behavior. Refer to Section 2.6, "Architectural Overview" for an overview of the theory of operation of USB Power Delivery.
USB Power Delivery Specification Rev X | 6.2 | Messages | 115 | 2 | 6 | 6.2 Messages | []
USB Power Delivery Specification Rev X | 6.2.1 | Message Construction | 115 | 3 | 6.2 | 6.2.1 Message Construction | [] | Universal Serial Bus Power Delivery Specification, Revision 3.2, Version 1.1, 2024-10 Page 115 6.2 Messages This specification defines three types of Messages:  Control Messages that are short and used to manage the Message flow between Port Partners or to exchange Messages that require no additional data. Control Messages are 16 bits in length.  Data Messages that are used to exchange information between a pair of Port Partners. Data Messages range from 48 to 240 bits in length.  Some examples of Data Messages are:  Those used to expose Capabilities and Negotiate power.  Those used for the BIST.  Those that are Vendor Defined Messages.  Extended Messages that are used to exchange information between a pair of Port Partners. Extended Messages are up to MaxExtendedMsgLen bytes.  Some examples of Extended Messages are:  Those used for Source and Battery information.  Those used for Security.  Those used for Firmware Update.  Those that are Vendor Defined Extended Messages. 6.2.1 Message Construction All Messages Shall be composed of a Message Header and a variable length (including zero) data portion. A Message either originates in the Protocol Layer and is passed to the PHY Layer, or it is received by the PHY Layer and is passed to the Protocol Layer. Figure 6.1, "USB Power Delivery Packet Format for a Control Message" illustrates a Control Message as part of a Packet showing the parts are provided by the Protocol Layer and PHY Layer. Figure 6.1 USB Power Delivery Packet Format for a Control Message Figure 6.2, "USB Power Delivery Packet Format including Data Message Payload" illustrates a Data Message as part of a Packet showing the parts are provided by the Protocol Layer and PHY Layer. Preamble SOP* (Start Of Packet) CRC EOP (End Of Packet) Message Header (16 bit) Legend: PHY Layer Protocol Layer
USB Power Delivery Specification Rev X | 6.2.1.1 | Message Header | 116 | 4 | 6.2.1 | 6.2.1.1 Message Header | []
USB Power Delivery Specification Rev X | 6.2.1.1.1 | Extended | 116 | 5 | 6.2.1.1 | 6.2.1.1.1 Extended | [] | Page 116 Universal Serial Bus Power Delivery Specification, Revision 3.2, Version 1.1, 2024-10 Figure 6.2 USB Power Delivery Packet Format including Data Message Payload Figure 6.3, "USB Power Delivery Packet Format including an Extended Message Header and Payload" illustrates an Extended Message as part of a Packet showing the parts are provided by the Protocol Layer and PHY Layer. Figure 6.3 USB Power Delivery Packet Format including an Extended Message Header and Payload 6.2.1.1 Message Header Every Message Shall start with a Message Header as shown in:  Figure 6.1, "USB Power Delivery Packet Format for a Control Message"  Figure 6.2, "USB Power Delivery Packet Format including Data Message Payload"  Figure 6.3, "USB Power Delivery Packet Format including an Extended Message Header and Payload" and as defined in Table 6.1, "Message Header". The Message Header contains basic information about the Message and the PD Port Capabilities. The Message Header May be used standalone as a Control Message when the Number of Data Objects field is zero or as the first part of a Data Message when the Number of Data Objects field is non-zero. 6.2.1.1.1 Extended The 1-bit Extended field Shall be set to zero to indicate a Control Message or Data Message and set to one to indicate an Extended Message. Table 6.1 Message Header Bit(s) Start of Packet Field Name Reference 15 SOP* Extended Section 6.2.1.1.1 14…12 SOP* Number of Data Objects Section 6.2.1.1.2 11…9 SOP* MessageID Section 6.2.1.1.3 8 SOP only Port Power Role Section 6.2.1.1.4 SOP’/SOP’’ Cable Plug Section 6.2.1.1.7 7…6 SOP* Specification Revision Section 6.2.1.1.5 5 SOP only Port Data Role Section 6.2.1.1.6 SOP’/SOP’’ Reserved Section 1.4.2 4…0 SOP* Message Type Section 6.2.1.1.8 Preamble SOP* (Start Of Packet) CRC EOP (End Of Packet) Message Header (16 bit) 0..7 Data Object(s) Legend: PHY Layer Protocol Layer Preamble SOP* (Start Of Packet) CRC EOP (End Of Packet) Message Header (16 bit) Data (0..260 bytes) Legend: PHY Layer Protocol Layer Extended Message Header (16 bit)
USB Power Delivery Specification Rev X | 6.2.1.1.2 | Number of Data Objects | 117 | 5 | 6.2.1.1 | 6.2.1.1.2 Number of Data Objects | []
USB Power Delivery Specification Rev X | 6.2.1.1.3 | MessageID | 117 | 5 | 6.2.1.1 | 6.2.1.1.3 MessageID | []
USB Power Delivery Specification Rev X | 6.2.1.1.4 | Port Power Role | 117 | 5 | 6.2.1.1 | 6.2.1.1.4 Port Power Role | [] | Universal Serial Bus Power Delivery Specification, Revision 3.2, Version 1.1, 2024-10 Page 117 The Extended field Shall apply to all SOP* Packet types. 6.2.1.1.2 Number of Data Objects When the Extended field is set to zero the 3-bit Number of Data Objects field Shall indicate the number of 32-bit Data Objects that follow the Message Header. When this field is zero the Message is a Control Message and when it is non-zero, the Message is a Data Message. The Number of Data Objects field Shall apply to all SOP* Packet types. When both the Extended bit and Chunked bit are set to one, the Number of Data Objects field Shall indicate the number of Data Objects in the Message padded to the 4-byte boundary including the Extended Message Header as part of the first Data Object. When the Extended bit is set to one and Chunked bit is set to zero, the Number of Data Objects field Shall be Reserved. Note: In this case, the Message length is determined solely by the Data Size field in the Extended Message Header. 6.2.1.1.3 MessageID The 3-bit MessageID field is the value generated by a rolling counter maintained by the originator of the Message. The MessageIDCounter Shall be initialized to zero at power-on as a result of a Soft Reset, or a Hard Reset. The MessageIDCounter Shall be incremented when a Message is successfully received as indicated by receipt of a GoodCRC Message. Note: The usage of MessageID during testing with BIST Messages is defined in [USBPDCompliance]. The MessageID field Shall apply to all SOP* Packet types. 6.2.1.1.4 Port Power Role The 1-bit Port Power Role field Shall indicate the Port's present Power Role:  0b Sink  1b Source Messages, such as Get_Sink_Cap_Extended, that are only ever sent by a Source, Shall always have the Port Power Role field set to Source. Similarly, Messages such as the Request Message that are only ever sent by a Sink Shall always have the Port Power Role field set to Sink. During the Power Role Swap AMS, for the Initial Source Port, the Port Power Role field Shall be set to Sink in the PS_RDY Message indicating that the Initial Source's power supply is turned off (see Table 8.60, "Steps for a Successful Source Initiated Power Role Swap Sequence" and Table 8.63, "Steps for a Successful Sink Initiated Power Role Swap Sequence"). During the Power Role Swap AMS, for the Initial Sink, the Port Power Role field Shall be set to Source for Messages initiated by the Policy Engine after receiving the PS_RDY Message from the Initial Source (see Table 8.60, "Steps for a Successful Source Initiated Power Role Swap Sequence" and Table 8.63, "Steps for a Successful Sink Initiated Power Role Swap Sequence"). During the Fast Role Swap AMS, for the Initial Source Port, the Port Power Role field Shall be set to Sink in the PS_RDY Message indicating that VBUS is not being driven by the Initial Source and is within vSafe5V (see Figure 8.39, "Successful Fast Role Swap Sequence"). During the Fast Role Swap AMS, for the Initial Sink Port, the Port Power Role field Shall be set to Source for Messages initiated by the Policy Engine after receiving the PS_RDY Message from the Initial Source (see Figure 8.39, "Successful Fast Role Swap Sequence"). Note: The GoodCRC Message sent by the Initial Sink in response to the PS_RDY Message from the Initial Source will have its Port Power Role field set to Sink since this is initiated by the Protocol Layer. Subsequent
USB Power Delivery Specification Rev X | 6.2.1.1.5 | Specification Revision | 118 | 5 | 6.2.1.1 | 6.2.1.1.5 Specification Revision | [] | Page 118 Universal Serial Bus Power Delivery Specification, Revision 3.2, Version 1.1, 2024-10 Messages initiated by the Policy Engine, such as the PS_RDY Message sent to indicate that VBUS is ready, will have the Port Power Role field set to Source. The Port Power Role field of a received Message Shall Not be verified by the receiver and Shall Not lead to Soft Reset, Hard Reset or Error Recovery if it is incorrect. The Port Power Role field Shall only be defined for SOP Packets. 6.2.1.1.5 Specification Revision The Specification Revision field Shall be one of the following values (except 11b):  00b - Revision 1.0 (Deprecated)  01b - Revision 2.0  10b - Revision 3.x  11b - Reserved, Shall Not be used. To ensure interoperability with existing PDUSB products, PDUSB products Shall support every PD Specification Revision starting from [USB 2.0] for SOP*; the only exception to this is a VPD which Shall Ignore Messages sent with PD Specification Revision 2.0 and earlier. After a physical or logical (USB Type-C® Error Recovery) Attach, a Port discovers the common Specification Revision level between itself and its Port Partner and/or the Cable Plug(s), and uses this Specification Revision level until a Detach, Hard Reset or Error Recovery happens. After detection of the Specification Revision to be used, all PD communications Shall comply completely with the relevant Revision of the PD specification. The 2-bit Specification Revision field of a GoodCRC Message does not carry any meaning and Shall be considered as don't care by the recipient of the Message. The sender of a GoodCRC Message Shall set the Specification Revision field to 01b (Revision 2.0) when responding to a Message that contains 01b in the Specification Revision field of the Message Header. The sender of a GoodCRC Message May set the Specification Revision field to 01b or 10b when responding to a Message that contains 10b (Revision 3.x) in the Specification Revision field of the Message Header. The Specification Revision field Shall apply to all SOP* Packet types. An Attach event or a Hard Reset Shall cause the detection of the applicable Specification Revision to be performed for both Ports and Cable Plugs according to the rules stated below: When the Source Port first communicates with the Sink Port the Specification Revision field Shall be used as described by the following steps: 1) The Source Port sends a Source_Capabilities Message to the Sink Port setting the Specification Revision field to the highest Revision of the Power Delivery Specification the Source Port supports. 2) The Sink Port responds with a Request Message setting the Specification Revision field to the highest Revision of the Power Delivery Specification the Sink Port supports that is equal to or lower than the Specification Revision received from the Source Port. 3) The Source and Sink Ports Shall use the Specification Revision in the Request Message from the Sink in step 2 in all subsequent communications until a Detach, Hard Reset, or Error Recovery happens. Prior to entering the First Explicit Contract, the VCONN Source Shall use the following steps to establish a Specification Revision level: 1) The VCONN Source sends a Discover Identity REQ to the Cable Plug (SOP’) setting the Specification Revision field in the Message to the highest Revision of the Power Delivery Specification the VCONN Source supports. After a VCONN Swap the required Soft_Reset / Accept Message exchange is used for the same purpose (see Section 6.3.13, "Soft Reset Message").
USB Power Delivery Specification Rev X | 6.2.1.1.6 | Port Data Role | 119 | 5 | 6.2.1.1 | 6.2.1.1.6 Port Data Role | [] | Universal Serial Bus Power Delivery Specification, Revision 3.2, Version 1.1, 2024-10 Page 119 2) The Cable Plug responds with a Discover Identity ACK setting the Specification Revision field in the Message to the highest Revision of the Power Delivery Specification the VCONN Source supports that is equal to or lower than the Specification Revision it received from the Source Port. 3) The Cable Plug and VCONN Source Shall communicate using the lower of the two revisions until an Explicit Contract has been established. 4) Table 6.2, "Revision Interoperability during an Explicit Contract" shows the Specification Revision that Shall be used between the Port Partners and the Cable Plugs when the Specification Revision has been discovered and an Explicit Contract is in place. Notes:  A VCONN Source that does not communicate with the Cable Plug(s) May skip the above procedure.  When a Cable Plug does not respond to a Revision 3.x Discover Identity REQ with a Discover Identity ACK or BUSY the VCONN Source May repeat steps 1-4 using a Revision 2.0 Discover Identity REQ in step 1 before establishing that there is no Cable Plug to communicate with. A VCONN Source that supports Revision 3.x of the Power Delivery Specification May communicate with a Cable Plug also supporting Revision 3.x using Revision 3.x Compliant Communications regardless of the Specification Revision of its Port Partner while no Explicit Contract exists. After an Explicit Contract has been established the Port Partners and Cable Plug(s) Shall use Table 6.2, "Revision Interoperability during an Explicit Contract" to determine the Revision to be used. All data in all Messages Shall be consistent with the Specification Revision field in the Message Header for that particular Message. A Cable Plug Shall Not save the state of the agreed Specification Revision. A Cable Plug Shall respond with the highest Specification Revision it supports that is equal to or lower than the Specification Revision contained in the Message received from the VCONN Source. Cable Plugs Shall operate using the same Specification Revision for both SOP’ and SOP’’. Cable assemblies with two Cable Plugs Shall operate using the same Specification Revision for both Cable Plugs. See Table 6.2, "Revision Interoperability during an Explicit Contract" for details of how various Revisions Shall inter-operate. 6.2.1.1.6 Port Data Role The 1-bit Port Data Role field Shall indicate the Port's present Data Role:  0b UFP  1b DFP Table 6.2 Revision Interoperability during an Explicit Contract Port 1 Revision Cable Plug Revision Port 2 Revision Port to Port Operating Revision Port to Cable Plug Operating Revision 2 2 2 2 2 2 2 3 2 2 2 3 2 2 2 2 3 3 2 2 3 2 2 2 2 3 2 3 3 2 3 3 2 2 2 3 3 3 3 3
USB Power Delivery Specification Rev X | 6.2.1.1.7 | Cable Plug | 120 | 5 | 6.2.1.1 | 6.2.1.1.7 Cable Plug | []
USB Power Delivery Specification Rev X | 6.2.1.1.8 | Message Type | 120 | 5 | 6.2.1.1 | 6.2.1.1.8 Message Type | []
USB Power Delivery Specification Rev X | 6.2.1.2 | Extended Message Header | 120 | 4 | 6.2.1 | 6.2.1.2 Extended Message Header | []
USB Power Delivery Specification Rev X | 6.2.1.2.1 | Chunked | 120 | 5 | 6.2.1.2 | 6.2.1.2.1 Chunked | [] | Page 120 Universal Serial Bus Power Delivery Specification, Revision 3.2, Version 1.1, 2024-10 The Port Data Role field Shall only be defined for SOP Packets. For all other SOP* Packets the Port Data Role field is Reserved and Shall be set to zero. If a USB Type-C Port receives a Message with the Port Data Role field set to the same Data Role as its current Data Role, except for the GoodCRC Message, USB Type-C Error Recovery actions as defined in [USB Type-C 2.4] Shall be performed. For a USB Type-C Port the Port Data Role field Shall be set to the default value at Attachment after a Hard Reset: 0b for a Port with Rd asserted and 1b for a Port with Rp asserted. In the case that a Port is not USB Communications capable, at Attachment a Source Port Shall default to DFP and a Sink Port Shall default to UFP. 6.2.1.1.7 Cable Plug The 1-bit Cable Plug field Shall indicate whether this Message originated from a Cable Plug or VPD:  0b Message originated from a DFP or UFP.  1b Message originated from a Cable Plug or VPD The Cable Plug field Shall only apply to SOP’ Packet and SOP’’ Packet types. 6.2.1.1.8 Message Type The 5-bit Message Type field Shall indicate the type of Message being sent. To fully decode the Message Type, the Number of Data Objects field is first examined to determine whether the Message is a Control Message or a Data Message. Then the specific Message Type can be found in Table 6.5, "Control Message Types" or Table 6.6, "Data Message Types". The Message Type field Shall apply to all SOP* Packet types. 6.2.1.2 Extended Message Header Extended Messages (indicated by the Extended field being set in the Message Header) Shall contain an Extended Message Header following the Message Header as shown in Figure 6.3, "USB Power Delivery Packet Format including an Extended Message Header and Payload" and defined in “Table 6.3, "Extended Message Header". Extended Messages contain Data Blocks of Data Size, defined in the Extended Message, that are either sent in a single Message or as a series of Chunks. When the Data Block is sent as a series of Chunks, each Chunk in the series, except for the last Chunk, Shall contain MaxExtendedMsgChunkLen bytes. The last Chunk in the series Shall contain the remainder of the Data Block and so could be less than MaxExtendedMsgChunkLen bytes and Shall be padded to the next 4-byte Data Object boundary. 6.2.1.2.1 Chunked The Port Partners Shall use the Unchunked Extended Messages Supported field in the Source_Capabilities Message and Unchunked Extended Messages Supported field in the Request Message to determine whether to send Messages of Data Size > MaxExtendedMsgLegacyLen bytes in a single Unchunked Extended Message (see Section 6.4.1.2.1.6, "Unchunked Extended Messages Supported" and Section 6.4.2.6, "Unchunked Extended Messages Supported"). Table 6.3 Extended Message Header Bit(s) Start of Packet Field Name Reference 15 SOP* Chunked Section 6.2.1.2.1 14…11 SOP* Chunk Number Section 6.2.1.2.2 10 SOP* Request Chunk Section 6.2.1.2.3 9 SOP* Reserved 8…0 SOP* Data Size Section 6.2.1.2.4
USB Power Delivery Specification Rev X | 6.2.1.2.2 | Chunk Number | 121 | 5 | 6.2.1.2 | 6.2.1.2.2 Chunk Number | []
USB Power Delivery Specification Rev X | 6.2.1.2.3 | Request Chunk | 121 | 5 | 6.2.1.2 | 6.2.1.2.3 Request Chunk | [] | Universal Serial Bus Power Delivery Specification, Revision 3.2, Version 1.1, 2024-10 Page 121 When either Port Partner only supports Chunked Extended Messages:  The Chunked bit in every Extended Message Shall be set to one.  Every Extended Message of Data Size > MaxExtendedMsgLegacyLen Shall be transmitted between the Port Partners in Chunks  The Number of Data Objects in the Message Header Shall indicate the number of Data Objects in the Message padded to the 4-byte boundary including the Extended Message Header as part of the first Data Object. The conditions listed above Shall apply until the Port Pair is Detached, there is a Hard Reset, there is Error Recovery or the Source removes power (except during a Power Role Swap or Fast Role Swap when the Initial Source removes power in order to for the New Source to apply power). When both Port Partners support Unchunked Extended Messages:  The Chunked bit in every Extended Message Shall be set to zero.  Every Extended Message Shall be transmitted between the Port Partners Unchunked.  The Number of Data Objects in the Message Header is Reserved. The conditions listed above Shall apply until the Port Pair is Detached, there is a Hard Reset, there is Error Recovery or the Source removes power (except during a Power Role Swap or Fast Role Swap when the Initial Source removes power in order to for the New Source to apply power). When sending Extended Messages to the Cable Plug the VCONN Source Shall only send Chunked Extended Messages. Cable Plugs Shall always send Extended Messages of Data Size > MaxExtendedMsgLegacyLen Chunked and Shall set the Chunked bit in every Extended Message to one. When Extended Messages are supported Chunking Shall be supported. 6.2.1.2.2 Chunk Number The Chunk Number field Shall only be Valid in a Message if the Chunked flag is set to one. If the Chunked flag is set to zero the Chunk Number field Shall also be set to zero. The Chunk Number field is used differently depending on whether the Message is a request for Data, or a requested Data Block being returned:  In a request for data the Chunk Number field indicates the number of the Chunk being requested. The requester Shall only set this field to the number of the next Chunk in the series (the next Chunk after the last received Chunk).  In the requested Data Block the Chunk Number field indicates the number of the Chunk being returned. The Chunk Number for each Chunk in the series Shall start at zero and Shall increment for each Chunk by one up to a maximum of 9 corresponding to 10 Chunks in total. 6.2.1.2.3 Request Chunk The Request Chunk bit Shall only be used for the Chunked transfer of an Extended Message when the Chunked bit is set to 1 (see Figure 6.7, "Example Security_Request sequence Chunked (Chunked bit = 1)"). For Unchunked Extended Message transfers, Messages Shall be sent and received without the request/response mechanism (see Figure 6.4, "Example Security_Request sequence Unchunked (Chunked bit = 0)"). The Request Chunk bit Shall be set to one to indicate that this is a request for a Chunk of a Data Block and Shall be set to zero to indicate that this is a Chunk response containing a Chunk. Except for Chunk zero, a requested Chunk of a Data Block Shall only be returned as a Chunk response to a corresponding request for that Chunk. Both the Chunk request and the Chunk response Shall contain the same value in the Message Type field. When the Request Chunk bit is set to one the Data Size field Shall be zero.
USB Power Delivery Specification Rev X | 6.2.1.2.4 | Data Size | 122 | 5 | 6.2.1.2 | 6.2.1.2.4 Data Size | []
USB Power Delivery Specification Rev X | 6.2.1.2.5 | Extended Message Examples | 122 | 5 | 6.2.1.2 | 6.2.1.2.5 Extended Message Examples | []
USB Power Delivery Specification Rev X | 6.2.1.2.5.1 | Security_Request/Security_Response Unchunked Example | 122 | 6 | 6.2.1.2.5 | 6.2.1.2.5.1 Security_Request/Security_Response Unchunked Example | [] | Page 122 Universal Serial Bus Power Delivery Specification, Revision 3.2, Version 1.1, 2024-10 6.2.1.2.4 Data Size The Data Size field Shall indicate how many bytes of data in total are in Data Block being returned. The total number of data bytes in the Message Shall Not exceed MaxExtendedMsgLen. If the Data Size field is less than MaxExtendedMsgLegacyLen and the Chunked bit is set then the Packet Payload Shall be padded to the next 4-byte Data Object boundary with zeros (0x00). If the Data Size field is greater than expected for a given Extended Message but less than or equal to MaxExtendedMsgLen then the expected fields in the Message Shall be processed appropriately and the additional fields Shall be Ignored. 6.2.1.2.5 Extended Message Examples The following examples illustrate the transmission of Extended Messages both Chunked (Chunked bit is one) and Unchunked (Chunked bit is zero). The examples use a Security_Request Message of Data Size 7 bytes which is responded to by a Security_Response Message of Data Size 30 bytes. The sizes of these Messages are arbitrary and are used to illustrate Message transmission; they are not intended to correspond to genuine security related Messages. During Negotiation of the Explicit Contract after connection, the Port Partners use the Unchunked Extended Messages Supported field in the Source_Capabilities Message and Unchunked Extended Messages Supported field in the Request Message to determine the value of the Chunked bit (see Table 6.4, "Use of Unchunked Message Supported bit"). When both Port Partners support Unchunked Extended Messages then the Chunked bit is zero otherwise the Chunked bit is one. The Chunked bit is used to determine whether:  The Chunk request/response mechanism is used.  Extended Messages are Chunked.  Padding is applied.  The Number of Data Objects field is used. The following examples illustrate the expected usage in each case. 6.2.1.2.5.1 Security_Request/Security_Response Unchunked Example Figure 6.4, "Example Security_Request sequence Unchunked (Chunked bit = 0)" illustrates a typical sequence for a Security_Request Message responded to by a Security_Response Message using Unchunked Extended Messages (Chunked bit is zero) between a USB Host and a Charger. The entire Data Block is returned in one Message. The Chunk request/response mechanism is not used. Table 6.4 Use of Unchunked Message Supported bit Source: Source_Capabilities Message Unchunked Message Supported bit = 0 Unchunked Message Supported bit = 1 Sink: Request Message Unchunked Message Supported bit = 0 Chunked bit = 1 Chunked bit = 1 Unchunked Message Supported bit = 1 Chunked bit = 1 Chunked bit = 0 Universal Serial Bus Power Delivery Specification, Revision 3.2, Version 1.1, 2024-10 Page 123 Figure 6.4 Example Security_Request sequence Unchunked (Chunked bit = 0) Figure 6.5, "Example byte transmission for Security_Request Message of Data Size 7 (Chunked bit is set to zero)" details the Security_Request Message shown in Figure 6.4, "Example Security_Request sequence Unchunked (Chunked bit = 0)". The figure shows the byte ordering on the bus as well as the fact that there is no padding in this case. The Number of Data Objects field has a value of 0 since it is Reserved when the Chunked bit is zero. The Data Size field indicates the length of the Extended Message when the Chunked bit is set to 0, which in this case is 7 bytes. Figure 6.5 Example byte transmission for Security_Request Message of Data Size 7 (Chunked bit is set to zero) Figure 6.6, "Example byte transmission for Security_Response Message of Data Size 30 (Chunked bit is set to zero)" details the Security_Response Message shown in Figure 6.4, "Example Security_Request sequence Unchunked (Chunked bit = 0)". The figure shows the byte ordering on the bus as well as the fact that there is no padding in this case. The Number of Data Objects field has a value of 0 since it is Reserved when the Chunked bit is zero. The Data Size field indicates the length of the Extended Message when the Chunked bit is set to zero, which in this case is 30 bytes. Host Charger Security_Request (Data Size = 7, Chunked = 0) GoodCRC GoodCRC Security_Response (Data Size = 30, Chunked = 0) Message Header (16 bit) Message Type = Security_Request Number of Data Objects = 0 (Reserved) Data (7 bytes) Extended Message Header (16 bit) Chunked = 0 Data Size = 7 Message Header LSB Message Header MSB Message Header LSB Message Header MSB B0 B1 B2 B3 B4 B5 B6
USB Power Delivery Specification Rev X | 6.2.1.2.5.2 | Security_Request/Security_Response Chunked Example | 124 | 6 | 6.2.1.2.5 | 6.2.1.2.5.2 Security_Request/Security_Response Chunked Example | [] | Page 124 Universal Serial Bus Power Delivery Specification, Revision 3.2, Version 1.1, 2024-10 Figure 6.6 Example byte transmission for Security_Response Message of Data Size 30 (Chunked bit is set to zero) 6.2.1.2.5.2 Security_Request/Security_Response Chunked Example Figure 6.7, "Example Security_Request sequence Chunked (Chunked bit = 1)" illustrates a typical sequence for a Security_Request Message responded to by a Security_Response Message using Chunked Extended Messages (Chunked bit is one) between a USB Host and a Charger. Note: Chunk Number zero in every Extended Message is sent without the need for a Chunk Request, but Chunk Number one and following need to be requested with a Chunk request. Message Header (16 bit) Message Type = Security_Response Number of Data Objects = 0 (Reserved) Data (30 bytes) Extended Message Header (16 bit) Chunked = 0 Data Size = 30 Message Header LSB Message Header MSB Message Header LSB Message Header MSB B0 B1 B28 B29 Universal Serial Bus Power Delivery Specification, Revision 3.2, Version 1.1, 2024-10 Page 125 Figure 6.7 Example Security_Request sequence Chunked (Chunked bit = 1) Figure 6.8, "Example Security_Request Message of Data Size 7 (Chunked bit set to 1)" shows the Security_Request Message shown in Figure 6.7, "Example Security_Request sequence Chunked (Chunked bit = 1)" in more detail including the byte ordering on the bus and padding. Three bytes of padding have been added to the Message so that the total number of bytes is a multiple of 32-bits, corresponding to 3 Data Objects. The Number of Data Objects field is set to 3 to indicate the length of this Chunk. The Chunk Number is set to zero and the Data Size field is set to 7 to indicate the length of the whole Extended Message. Host Charger Security_Request (Number of Data Objects = 3, Chunked = 1, Chunk Number = 0, Request Chunk = 0, Data Size = 7) GoodCRC GoodCRC Security_Response (Number of Data Objects = 7, Chunked = 1, Chunk Number = 0, Request Chunk = 0, Data Size = 30) Security_Response “Chunk request” (Number of Data Objects = 1, Chunked = 1, Chunk Number = 1, Request Chunk = 1, Data Size = 0) GoodCRC GoodCRC Security_Response (Number of Data Objects = 2, Chunked = 1, Chunk Number = 1, Request Chunk = 0, Data Size = 30) Security_Request Chunk Security_Response Page 126 Universal Serial Bus Power Delivery Specification, Revision 3.2, Version 1.1, 2024-10 Figure 6.8 Example Security_Request Message of Data Size 7 (Chunked bit set to 1) Figure 6.9, "Example Chunk 0 of Security_Response Message of Data Size 30 (Chunked bit set to 1)" shows Chunk Number zero of the Security_Response Message shown in Figure 6.7, "Example Security_Request sequence Chunked (Chunked bit = 1)" in more detail including the byte ordering on the bus and padding. No padding is need for this Chunk since the full 26-byte Payload plus 2-byte Extended Message Header is a multiple of 32-bits, corresponding to 7 Data Objects. The Number of Data Objects field is set to 7 to indicate the length of this Chunk and the Data Size field is set to 30 to indicate the length of the whole Extended Message. Figure 6.9 Example Chunk 0 of Security_Response Message of Data Size 30 (Chunked bit set to 1) Figure 6.7, "Example Security_Request sequence Chunked (Chunked bit = 1)" shows an example of the Message format, byte ordering and padding for the Security_Response Message Chunk request for Chunk Number one shown in Figure 6.7, "Example Security_Request sequence Chunked (Chunked bit = 1)". In the Chunk request the Number of Data Objects field in the Message is set to 1 to indicate that the Payload is 32 bits equivalent to 1 data object (see Figure 6.10, "Example byte transmission for a Security_Response Message Chunk request (Chunked bit is set to 1)"). Since the Chunked bit is set to 1 the Chunk request/Chunk response mechanism is used. The Message is a Chunk request so the Request Chunk bit is set to one, and in this case Chunk one is being requested so Chunk Number is set to one. Data Size is set to zero indicating the length of the Data Block being transferred. Two bytes of padding are added to ensure that the Payload is a multiple of 32 bits. Message Header (16 bit) Message Type = Security_Request Number of Data Objects = 3 Data (7 bytes) Extended Message Header (16 bit) Chunked = 1 Chunk Number = 0 Request Chunk = 0 Data Size = 7 Message Header LSB Message Header MSB Message Header LSB Message Header MSB B0 B1 B2 B3 B4 B5 B6 P0 (0x00) P1 (0x00) P2 (0x00) Padding (3 bytes) Data Object 0 Data Object 1 Data Object 2 Message Header (16 bit) Message Type = Security_Response Number of Data Objects = 7 Data (26 bytes) Extended Message Header (16 bit) Chunked = 1 Chunk Number = 0 Request Chunk = 0 Data Size = 30 Message Header LSB Message Header MSB Message Header LSB Message Header MSB B0 B1 B22 B23 Data Object 0 B24 B25 Data Object 6 Universal Serial Bus Power Delivery Specification, Revision 3.2, Version 1.1, 2024-10 Page 127 Figure 6.10 Example byte transmission for a Security_Response Message Chunk request (Chunked bit is set to 1) Figure 6.11, "Example Chunk 1 of Security_Response Message of Data Size 30 (Chunked bit set to 1)" shows Chunk Number one of the Security_Response Message shown in Figure 6.7, "Example Security_Request sequence Chunked (Chunked bit = 1)" in more detail including the byte ordering on the bus and padding. Two bytes of padding are added to ensure that the Payload is a multiple of 32 bits, corresponding to 2 Data Objects. The Number of Data Objects field is set to 2 to indicate the length of this Chunk and the Data Size field is set to 30 to indicate the length of the whole Extended Message. Figure 6.11 Example Chunk 1 of Security_Response Message of Data Size 30 (Chunked bit set to 1) Message Header (16 bit) Message Type = Security_Response Number of Data Objects = 1 Extended Message Header (16 bit) Chunked = 1 Chunk Number = 1 Request Chunk = 1 Data Size = 0 Message Header LSB Message Header MSB Message Header LSB Message Header MSB P0 (0x00) P1 (0x00) Padding (2 bytes) Data Object 0 Message Header (16 bit) Message Type = Security_Response Number of Data Objects = 2 Data (4 bytes) Extended Message Header (16 bit) Chunked = 1 Chunk Number = 1 Request Chunk = 0 Data Size = 30 Message Header LSB Message Header MSB Message Header LSB Message Header MSB B0 B1 B2 B3 P0 (0x00) P1 (0x00) Padding (2 bytes) Data Object 0 Data Object 1
USB Power Delivery Specification Rev X | 6.3 | Control Message | 128 | 2 | 6 | 6.3 Control Message | [] | Page 128 Universal Serial Bus Power Delivery Specification, Revision 3.2, Version 1.1, 2024-10 6.3 Control Message A Message is defined as a Control Message when the Number of Data Objects field in the Message Header is set to zero. The Control Message consists only of a Message Header and a CRC. The Protocol Layer originates the Control Messages (i.e., Accept Message, Reject Message etc.). The Control Message types are specified in the Message Header's Message Type field (bits 4…0) and are summarized in Table 6.5, "Control Message Types". The Sent by column indicates entities which May send the given Message (Source, Sink or Cable Plug); entities not listed Shall Not issue the corresponding Message. The "Valid Start of Packet" column indicates the Messages which Shall only be issued in SOP Packets and the Messages which May be issued in SOP* Packets. Table 6.5 Control Message Types Bits 4…0 Message Type Sent by Description Valid Start of Packet 0_0000 Reserved N/A All values not explicitly defined are Reserved and Shall Not be used. 0_0001 GoodCRC Source, Sink or Cable Plug See Section 6.3.1. SOP* 0_0010 GotoMin (Deprecated) Deprecated See Section 6.3.2. N/A 0_0011 Accept Source, Sink or Cable Plug See Section 6.3.3. SOP* 0_0100 Reject Source, Sink or Cable Plug See Section 6.3.4. SOP* 0_0101 Ping (Deprecated) Deprecated See Section 6.3.5. SOP only 0_0110 PS_RDY Source or Sink See Section 6.3.6. SOP only 0_0111 Get_Source_Cap Sink or DRP See Section 6.3.7. SOP only 0_1000 Get_Sink_Cap Source or DRP See Section 6.3.8. SOP only 0_1001 DR_Swap Source or Sink See Section 6.3.9. SOP only 0_1010 PR_Swap Source or Sink See Section 6.3.10. SOP only 0_1011 VCONN_Swap Source or Sink See Section 6.3.11. SOP only 0_1100 Wait Source or Sink See Section 6.3.12. SOP only 0_1101 Soft_Reset Source or Sink See Section 6.3.13. SOP* 0_1110 Data_Reset Source or Sink See Section 6.3.14. SOP only 0_1111 Data_Reset_Complete Source or Sink See Section 6.3.15. SOP only 1_0000 Not_Supported Source, Sink or Cable Plug See Section 6.3.16. SOP* 1_0001 Get_Source_Cap_Extended Sink or DRP See Section 6.3.17. SOP only 1_0010 Get_Status Source or Sink See Section 6.3.18. SOP* 1_0011 FR_Swap Sink1 See Section 6.3.19. SOP only 1_0100 Get_PPS_Status Sink See Section 6.3.20. SOP only 1_0101 Get_Country_Codes Source or Sink See Section 6.3.21. SOP only 1_0110 Get_Sink_Cap_Extended Source or DRP See Section 6.3.22. SOP only 1_0111 Get_Source_Info Sink or DRP See Section 6.3.23. SOP Only 1_1000 Get_Revision Source or Sink See Section 6.3.24. SOP* 1_1001… 1_1111 Reserved N/A All values not explicitly defined are Reserved and Shall Not be used. 1) In this case the Port is providing vSafe5V however it will have Rd asserted rather than Rp and sets the Port Power Role field to Sink, until the Fast Role Swap AMS has completed.
USB Power Delivery Specification Rev X | 6.3.1 | GoodCRC Message | 129 | 3 | 6.3 | 6.3.1 GoodCRC Message | []
USB Power Delivery Specification Rev X | 6.3.2 | GotoMin Message (Deprecated) | 129 | 3 | 6.3 | 6.3.2 GotoMin Message (Deprecated) | []
USB Power Delivery Specification Rev X | 6.3.3 | Accept Message | 129 | 3 | 6.3 | 6.3.3 Accept Message | []
USB Power Delivery Specification Rev X | 6.3.4 | Reject Message | 129 | 3 | 6.3 | 6.3.4 Reject Message | [] | Universal Serial Bus Power Delivery Specification, Revision 3.2, Version 1.1, 2024-10 Page 129 6.3.1 GoodCRC Message The GoodCRC Message Shall be sent by the receiver to acknowledge that the previous Message was correctly received (i.e., had a GoodCRC Message). The GoodCRC Message Shall return the Message's MessageID so the sender can determine that the correct Message is being acknowledged. The first bit of the GoodCRC Message Shall be returned within tTransmit after receipt of the last bit of the previous Message. BIST does not send the GoodCRC Message while in a Continuous BIST Mode (see Section 6.4.3, "BIST Message"). The retry mechanism is triggered when the Message sender fails to receive a GoodCRC Message before the CRCReceiveTimer expires. It is used by the Message sender to detect that the Message was not correctly received by the Message recipient due to noise or other disturbance on the Configuration Channel (CC). The retry mechanism Shall Not be used for any other purpose such as a means of gaining time for processing the required response to the received Message. 6.3.2 GotoMin Message (Deprecated) The GotoMin (Deprecated) Message has been Deprecated. The 0_0010 Message Type is no longer Valid and Shall be responded to by a Not_Supported Message. 6.3.3 Accept Message The Accept Message is a Valid response in the following cases:  It Shall be sent by the Source, in SPR Mode, to signal the Sink that the Source is willing to meet the Request Message.  It Shall be sent by the Source, in EPR Mode, to signal the Sink that the Source is willing to meet the EPR_Request Message.  It Shall be sent by the recipient of the PR_Swap Message to signal that it is willing to do a Power Role Swap and has begun the Power Role Swap AMS.  It Shall be sent by the recipient of the DR_Swap Message to signal that it is willing to do a Data Role Swap and has begun the Data Role Swap AMS.  It Shall be sent by the recipient of the VCONN_Swap Message to signal that it is willing to do a VCONN Swap and has begun the VCONN Swap AMS.  It Shall be sent by the recipient of the FR_Swap Message to indicate that it has begun the Fast Role Swap AMS.  It Shall be sent by the recipient of the Soft_Reset Message to indicate that it has completed its Soft Reset.  It Shall be sent by the recipient of the Enter_USB Message to indicate that it has begun the Enter USB AMS.  It Shall be sent by the recipient of the Data_Reset Message to indicate that it has begun the Data Reset AMS. The Accept Message Shall be sent within tReceiverResponse of the receipt of the last bit of the Message (see Section 6.6.2, "SenderResponseTimer"). 6.3.4 Reject Message The Reject Message is a Valid response in the following cases:  It Shall be sent to signal the Sink, in SPR Mode, that the Source is unable to meet the Request Message. This May be due an Invalid request or because the Source can no longer provide what it previously Advertised.
USB Power Delivery Specification Rev X | 6.3.5 | Ping Message | 130 | 3 | 6.3 | 6.3.5 Ping Message | []
USB Power Delivery Specification Rev X | 6.3.6 | PS_RDY Message | 130 | 3 | 6.3 | 6.3.6 PS_RDY Message | [] | Page 130 Universal Serial Bus Power Delivery Specification, Revision 3.2, Version 1.1, 2024-10  It Shall be sent to signal the Sink, in EPR Mode, that the Source is unable to meet the EPR_Request Message. This May be due an Invalid request or because the Source can no longer provide what it previously Advertised.  It Shall be sent by the recipient of a PR_Swap Message to indicate it is unable to do a Power Role Swap.  It Shall be sent by the recipient of a PR_Swap Message while in EPR Mode.  It Shall be sent by the recipient of a DR_Swap Message to indicate it is unable to do a Data Role Swap.  It Shall be sent by the recipient of a VCONN_Swap Message that is not presently the VCONN Source, to indicate it is unable to do a VCONN Swap.  It Shall be sent by UFP on receiving an Enter_USB Message to indicate it is unable to enter the requested USB Mode. The sender of a Request, EPR_Request, PR_Swap, DR_Swap, VCONN_Swap, or Enter_USB Message, on receiving a Reject Message response, Shall Not send this same Message to the recipient until one of the following has occurred:  A New Explicit Contract Negotiation as a result of the Source sending a Source_Capabilities Message or EPR_Source_Capabilities Message. This can be triggered by:  The Source's Device Policy Manager.  A Get_Source_Cap Message sent from the Sink to the Source in SPR Mode.  An EPR_Get_Source_Cap Message sent from the Sink to the Source in EPR Mode.  A Power Role Swap.  A Soft Reset.  A Hard Reset.  A Disconnect/Re-connect.  A Data Role Swap.  A Data Reset. The Sink May send a different Request Message to the one which was rejected but Shall Not repeat the same Request Message, using the same RDO, unless there has been a New Explicit Contract Negotiation, Data Role Swap or Data Reset as described above. The Reject Message Shall be sent within tReceiverResponse of the receipt of the last bit of Message (see Section 6.6.2, "SenderResponseTimer"). Note: The Reject Message is not a Valid response when a Message is not supported. In this case the Not_Supported Message is returned (see Section 6.3.16, "Not_Supported Message"). 6.3.5 Ping Message The Ping (Deprecated) Message has been deprecated. The 0_0101 Message Type is no longer Valid. A Port that receives a Ping (Deprecated) Message May respond with a Not_Supported Message or Ignore the Ping (Deprecated) Message. A Cable Plug that receives a Ping (Deprecated) Message Shall Ignore the Ping (Deprecated) Message. 6.3.6 PS_RDY Message The PS_RDY Message Shall be sent by the Source (or by both the New Sink and New Source during the Power Role Swap AMS or Fast Role Swap AMS) to indicate its power supply has reached the desired operating condition (see Section 8.3.2.2, "Power Negotiation").
USB Power Delivery Specification Rev X | 6.3.7 | Get_Source_Cap Message | 131 | 3 | 6.3 | 6.3.7 Get_Source_Cap Message | []
USB Power Delivery Specification Rev X | 6.3.8 | Get_Sink_Cap Message | 131 | 3 | 6.3 | 6.3.8 Get_Sink_Cap Message | []
USB Power Delivery Specification Rev X | 6.3.9 | DR_Swap Message | 131 | 3 | 6.3 | 6.3.9 DR_Swap Message | []
USB Power Delivery Specification Rev X | 6.3.10 | PR_Swap Message | 131 | 3 | 6.3 | 6.3.10 PR_Swap Message | [] | Universal Serial Bus Power Delivery Specification, Revision 3.2, Version 1.1, 2024-10 Page 131 6.3.7 Get_Source_Cap Message The Get_Source_Cap (Get Source Capabilities) Message May be sent by a Port to request the Source Capabilities and Dual-Role Power capability of its Port Partner (e.g., Dual-Role Power capable). The Port Shall respond by returning a Source_Capabilities Message (see Section 6.4.1.5, "SPR Source Capabilities Message"). 6.3.8 Get_Sink_Cap Message The Get_Sink_Cap (Get Sink Capabilities) Message May be sent by a Port to request the Sink Capabilities and Dual- Role Power capability of its Port Partner (e.g., Dual-Role Power capable). The Port Shall respond by returning a Sink_Capabilities Message (see Section 6.4.1.6, "SPR Sink Capabilities Message"). 6.3.9 DR_Swap Message The DR_Swap Message is used to exchange DFP and UFP operation between Port Partners while maintaining the direction of power flow over VBUS. The Data Role Swap process can be used by Port Partners whether or not they support USB Communications capability. A DFP that supports USB Communication capability starts as the USB Host on Attachment. A UFP that supports USB Communication capability starts as the USB Device on Attachment. [USB Type-C 2.4] Dual-Role Data (DRD) Ports Shall have the capability to perform a Data Role Swap from the PE_SRC_Ready or PE_SNK_Ready states. DFPs and UFPs May have the capability to perform a Data Role Swap from the PE_SRC_Ready or PE_SNK_Ready states. A Data Role Swap Shall be regarded in the same way as a cable Detach/ Re-attach in relation to any USB Communication which is ongoing between the Port Partners. If there are any Active Modes between the Port Partners when a DR_Swap Message is a received, then a Hard Reset Shall be performed (see Section 6.4.4.3.4, "Enter Mode Command"). If the Cable Plug has any Active Modes then the DFP Shall Not issue a DR_Swap Message and Shall cause all Active Modes in the Cable Plug to be exited before accepting a Data Role Swap request. The source of VBUS and VCONN Source Shall remain unchanged as well as the Rp/Rd resistors on the CC wire during the Data Role Swap process. The DR_Swap Message May be sent by either Port Partner. The recipient of the DR_Swap Message Shall respond by sending an Accept Message, a Wait Message or a Reject Message (see Section 6.9, "Accept, Reject and Wait").  If an Accept Message is sent, the Source and Sink Shall exchange Data Roles.  If a Reject Message is sent, the requester is informed that the recipient is unable, or unwilling, to do a Data Role Swap and no action Shall be taken.  If a Wait Message is sent, the requester is informed that a Data Role Swap might be possible in the future but that no immediate action Shall be taken. Before a Data Role Swap the initial DFP Shall have its Port Data Role bit set to DFP, and the initial UFP Shall have its Port Data Role bit set to UFP. After a successful Data Role Swap the DFP/Host Shall become the UFP/Device and vice-versa; the new DFP Shall have its Port Data Role bit set to DFP, and the new UFP Shall have its Port Data Role bit set to UFP. Where USB Communication is supported by both Port Partners a USB data connection Should be established according to the new Data Roles. If the Data Role Swap, after having been accepted by the Port Partner, is subsequently not successful, in order to attempt a re-establishment of the connection, USB Type-C Error Recovery actions, such as disconnect, as defined in [USB Type-C 2.4] will be necessary. See Section 8.3.2.9, "Data Role Swap". 6.3.10 PR_Swap Message The PR_Swap Message May be sent by either Port Partner to request an exchange of Power Roles. The recipient of the Message Shall respond by sending an Accept Message, a Wait Message or a Reject Message (see Section 6.9, "Accept, Reject and Wait").
USB Power Delivery Specification Rev X | 6.3.11 | Vconn_Swap Message | 132 | 3 | 6.3 | 6.3.11 Vconn_Swap Message | [] | Page 132 Universal Serial Bus Power Delivery Specification, Revision 3.2, Version 1.1, 2024-10  If an Accept Message is sent, the Source and Sink Shall do a Power Role Swap.  If a Reject Message is sent, the requester is informed that the recipient is unable, or unwilling, to do a Power Role Swap and no action Shall be taken.  If a Wait Message is sent, the requester is informed that a Power Role Swap might be possible in the future but that no immediate action Shall be taken. The PR_Swap Message Shall Not be sent while in EPR Mode. While in EPR Mode if a Power Role Swap is required, an EPR Mode exit Shall be done first. After a successful Power Role Swap the Port Partners Shall reset their respective Protocol Layers (equivalent to a Soft Reset): resetting their MessageIDCounter, RetryCounter and Protocol Layer state machines before attempting to establish the First Explicit Contract. At this point the New Source Shall also reset its CapsCounter. The New Source Shall have Rp asserted on the CC wire and the New Sink Shall have Rd asserted on the CC wire as defined in [USB Type-C 2.4]. When performing a Power Role Swap from Source to Sink, the Port Shall change its CC wire resistor from Rp to Rd. When performing a Power Role Swap from Sink to Source, the Port Shall change its CC wire resistor from Rd to Rp. The DFP (Host), UFP (Device) Data Roles and VCONN Source Shall remain unchanged by the Power Role Swap process. Note: During the Power Role Swap process the Initial Sink does not disconnect even though VBUS drops below vSafe5V. For more information regarding the Power Role Swap, refer to:  Section 7.3.2, "Transitions Caused by Power Role Swap"  Section 8.3.2.5, "Data Reset".  Section 8.3.3.19.3, "Policy Engine in Source to Sink Power Role Swap State Diagram".  Section 8.3.3.19.4, "Policy Engine in Sink to Source Power Role Swap State Diagram".  Section 9.1.2, "Mapping to USB Device States". 6.3.11 VCONN_Swap Message The VCONN_Swap Message Shall be supported by any Port that can operate as a VCONN Source. The VCONN_Swap Message May be sent by either Port Partner to request an exchange of VCONN Source. The recipient of the Message Shall respond by sending an Accept Message, Reject Message, Wait Message (see Section 6.9, "Accept, Reject and Wait") or Not_Supported Message.  If an Accept Message is sent, the Port Partners Shall perform a VCONN Swap. The new VCONN Source Shall send a PS_RDY Message within tVcONNSourceOn to indicate that it is now sourcing VCONN. The initial VCONN Source Shall cease sourcing VCONN within tVCONNSourceOff of receipt of the last bit of the EOP of the PS_RDY Message.  If a Reject Message is sent, the requester is informed that the recipient is unable, or unwilling, to do a VCONN Swap and no action Shall be taken. A Reject Message Shall only be sent by the Port that is not presently the VCONN Source in response to a VCONN_Swap Message. The Port that is presently the VCONN Source Shall Not send a Reject Message in response to VCONN_Swap Message.  If a Wait Message is sent, the requester is informed that a VCONN Swap might be possible in the future but that no immediate action Shall be taken. A Port after losing the VCONN Source role due to incoming VCONN Swap request Shall Not initiate a VCONN Swap until at least tVCONNSwapDelayDFP/ tVCONNSwapDelayUFP after completing the previous VCONN Swap AMS.  If a Not_Supported Message is sent, the requester is informed that VCONN Swap is not supported. The Port that is not presently the VCONN Source May turn on VCONN when a Not_Supported Message is received in response to a VCONN_Swap Message.
USB Power Delivery Specification Rev X | 6.3.12 | Wait Message | 133 | 3 | 6.3 | 6.3.12 Wait Message | []
USB Power Delivery Specification Rev X | 6.3.12.1 | Wait in response to a Request Message | 133 | 4 | 6.3.12 | 6.3.12.1 Wait in response to a Request Message | []
USB Power Delivery Specification Rev X | 6.3.12.2 | Wait in response to a PR_Swap Message | 133 | 4 | 6.3.12 | 6.3.12.2 Wait in response to a PR_Swap Message | [] | Universal Serial Bus Power Delivery Specification, Revision 3.2, Version 1.1, 2024-10 Page 133 The DFP (Host), UFP (Device) Data Roles and Source of VBUS Shall remain unchanged as well as the Rp/Rd resistors on the CC wire during the VCONN Swap process. VCONN Shall be continually sourced during the VCONN Swap process to maintain power to the Cable Plug(s) i.e., make before break. Before communicating with a Cable Plug a Port Shall ensure that it is the VCONN Source and that the Cable Plugs are powered, by performing a VCONN Swap if necessary. Since it cannot be guaranteed that the present VCONN Source is supplying VCONN, the only means to ensure that the Cable Plugs are powered is for a Port wishing to communicate with a Cable Plug to become the VCONN Source. If a Not_Supported Message is returned in response to the VCONN_Swap Message, then the Port is allowed to become the VCONN Source until a Hard Reset or Detach. A VCONN Source that is also a Source can attempt to send a Discover Identity Command using SOP’ to a Cable Plug prior to the establishment of the First Explicit Contract. Note: Even when it is presently the VCONN Source, the Sink is not permitted to initiate an AMS with a Cable Plug unless Rp is set to SinkTxOK (see Section 6.9, "Accept, Reject and Wait"). 6.3.12 Wait Message The Wait Message is a Valid response to one of the following Messages:  It Shall be sent to signal the Sink, in response to a Request Message in SPR Mode during Negotiation, to indicate that the Source is currently unable to meet the request.  It Shall be sent to signal the Sink, in response to a EPR_Request Message in EPR Mode during Negotiation, to indicate that the Source is currently unable to meet the request.  It Shall be sent by the recipient of a PR_Swap Message to indicate it is currently unable to do a Power Role Swap.  It Shall be sent by the recipient of a DR_Swap Message to indicate it is currently unable to do a Data Role Swap.  It Shall be sent by the recipient of a VCONN_Swap Message that is not presently the VCONN Source to indicate it is currently unable to do a VCONN Swap.  It Shall be sent by the recipient of an Enter_USB Message to indicate it is currently unable to enter the requested USB Mode. The Wait Message Shall be sent within tReceiverResponse of the receipt of the last bit of the Message (see Section 6.9, "Accept, Reject and Wait"). 6.3.12.1 Wait in response to a Request Message The Wait Message allows the Source time to recover the power it requires to meet the request, e.g., through Re- negotiation with other Sinks or an upstream Source. A Source Should only send a Wait Message in response to a Request Message when an Explicit Contract exists between the Port Partners. The Sink is allowed to repeat the Request Message using the SinkRequestTimer and Shall ensure that there is tSinkRequest after receiving the Wait Message before sending another Request Message. 6.3.12.2 Wait in response to a PR_Swap Message The Wait Message is used when responding to a PR_Swap Message to indicate that a Power Role Swap might be possible in the future. This can occur in any case where the device receiving the PR_Swap Message needs to evaluate the request further e.g., by requesting Sink Capabilities from the originator of the PR_Swap Message. Once it has completed this evaluation one of the Port Partners Should initiate the Power Role Swap process again by sending a PR_Swap Message. The Wait Message is also used where a Hub is operating in hybrid mode when a request cannot be satisfied (see [UCSI]).
USB Power Delivery Specification Rev X | 6.3.12.3 | Wait in response to a DR_Swap Message | 134 | 4 | 6.3.12 | 6.3.12.3 Wait in response to a DR_Swap Message | []
USB Power Delivery Specification Rev X | 6.3.12.4 | Wait in response to a Vconn_Swap Message | 134 | 4 | 6.3.12 | 6.3.12.4 Wait in response to a Vconn_Swap Message | []
USB Power Delivery Specification Rev X | 6.3.12.5 | Wait in response to an Enter_USB Message | 134 | 4 | 6.3.12 | 6.3.12.5 Wait in response to an Enter_USB Message | []
USB Power Delivery Specification Rev X | 6.3.13 | Soft Reset Message | 134 | 3 | 6.3 | 6.3.13 Soft Reset Message | [] | Page 134 Universal Serial Bus Power Delivery Specification, Revision 3.2, Version 1.1, 2024-10 A Port that receives a Wait Message in response to a PR_Swap Message Shall wait tPRSwapWait after receiving the Wait Message before sending another PR_Swap Message. 6.3.12.3 Wait in response to a DR_Swap Message The Wait Message is used when responding to a DR_Swap Message to indicate that a Data Role Swap might be possible in the future. This can occur in any case where the device receiving the DR_Swap Message needs to evaluate the request further. Once it has completed this evaluation one of the Port Partners Should initiate the Data Role Swap process again by sending a DR_Swap Message. A Port that receives a Wait Message in response to a DR_Swap Message Shall wait tDRSwapWait after receiving the Wait Message before sending another DR_Swap Message. 6.3.12.4 Wait in response to a VCONN_Swap Message The Wait Message is used when responding to a VCONN_Swap Message to indicate that a VCONN_Swap might be possible in the future. This can occur in any case where the device receiving the VCONN_Swap Message needs to evaluate the request further. Once it has completed this evaluation one of the Port Partners Should initiate the VCONN Swap process again by sending a VCONN_Swap Message. A Port that receives a Wait Message in response to a VCONN_Swap Message Shall wait tVCONNSwapWait after receiving the Wait Message before sending another VCONN_Swap Message. A Port that is currently the VCONN Source Shall respond with an Accept Message (rather than a Wait Message) if the Port Partner's Revision and Version, as reported in the Revision Message, is earlier than R3.2 V1.1. A Port Partner supporting an earlier Revision and Version will not expect a Wait Message and will generate a Soft Reset in response. 6.3.12.5 Wait in response to an Enter_USB Message The Wait Message is used, by the UFP, when responding to an Enter_USB Message to indicate that entering the requested USB Mode might be possible in the future. This can occur, for example, in any case where the UFP needs to Negotiate more power to enter the mode. Once the UFP has completed this the DFP Should initiate the Enter USB process again by sending an Enter_USB Message. A DFP that receives a Wait Message in response to an Enter_USB Message Shall wait tEnterUSBWait after receiving the Wait Message before sending another Enter_USB Message. 6.3.13 Soft Reset Message A Soft_Reset Message May be initiated by either the Source or Sink to its Port Partner requesting a Soft Reset. The Soft_Reset Message Shall cause a Soft Reset of the connected Port Pair (see Section 6.8.1, "Soft Reset and Protocol Error"). If the Soft_Reset Message fails a Hard Reset Shall be initiated within tHardReset of the last CRCReceiveTimer expiring after nRetryCount retries have been completed. A Soft_Reset Message is used to recover from Protocol Layer errors; putting the Message counters to a known state to regain Message synchronization. The Soft_Reset Message has no effect on the Source or Sink; that is the previously Negotiated direction. Voltage and current remain unchanged. Modal Operation is unaffected by Soft Reset. However after a Soft Reset has completed, an Explicit Contract Negotiation occurs, in order to re-establish PD Communication and to bring state operation for both Port Partners back to either the PE_SNK_Ready or PE_SRC_Ready states as appropriate (see Section 8.3.3.4, "SOP Soft Reset and Protocol Error State Diagrams"). A Soft_Reset Message May be sent by either the Source or Sink when there is a Message synchronization error. If the error is not corrected by the Soft Reset, Hard Reset Signaling Shall be issued (see Section 6.8.3, "Hard Reset"). A Soft_Reset Message Shall be targeted at a specific entity depending on the type of SOP* Packet used. Soft_Reset Messages sent using SOP Packets Shall Soft Reset the Port Partner only. Soft_Reset Messages sent using SOP’ Packet/ SOP’’ Packets Shall Soft Reset the corresponding Cable Plug only. After a VCONN Swap the VCONN Source needs to reset the Cable Plug's Protocol Layer to ensure MessageID synchronization. If after a VCONN Swap the VCONN Source wants to communicate with a Cable Plug using SOP’ Packets, it Shall issue a Soft_Reset Message using a SOP’ Packet in order to reset the Cable Plug's Protocol Layer. If
USB Power Delivery Specification Rev X | 6.3.14 | Data_Reset Message | 135 | 3 | 6.3 | 6.3.14 Data_Reset Message | []
USB Power Delivery Specification Rev X | 6.3.15 | Data_Reset_Complete Message | 135 | 3 | 6.3 | 6.3.15 Data_Reset_Complete Message | []
USB Power Delivery Specification Rev X | 6.3.16 | Not_Supported Message | 135 | 3 | 6.3 | 6.3.16 Not_Supported Message | [] | Universal Serial Bus Power Delivery Specification, Revision 3.2, Version 1.1, 2024-10 Page 135 the VCONN Source wants to communicate with a Cable Plug using SOP’’ Packets, it Shall issue a Soft_Reset Message using a SOP’’ Packet in order to reset the Cable Plug's Protocol Layer. 6.3.14 Data_Reset Message The Data_Reset Message May be sent by either the DFP or UFP and Shall reset the USB data connection and exit all Alternate Modes with its Port Partner while preserving the power on VBUS. USB4® Mode capable ports Shall support the Data_Reset Message and other ports May support the Data_Reset Message. The Data_Reset Message Shall Not change the existing:  Power Contract  Data Roles (i.e., which Port is the DFP or UFP) The receiver of the Data_Reset Message Shall respond by sending an Accept Message and then follow the process outlined in the following steps. Neither the sender nor receiver Shall initiate a VCONN Swap until the Data Reset process is complete, and the Data_Reset_Complete Message has been sent. Following receipt of the Accept Message, or GoodCRC following the Accept, depending which Port sends the Data_Reset Message: 1) The DFP Shall:  Disconnect the Port's [USB 2.0] D+/D- signals.  If operating in [USB 3.2] remove the Port's Rx Terminations (see [USB 3.2]).  If operating in [USB4] drive the Port's SBTX to a logic low (see [USB4]). 2) Both the DFP and UFP Shall exit all Alternate Modes if any. 3) Reset the cable:  If the VCONN Source Port is also the UFP, then it Shall run the UFP VCONN Power Cycle process de- scribed in Section 7.1.15.1, "UFP VCONN Power Cycle".  If the VCONN Source Port is also the DFP, then it Shall run the DFP VCONN Power Cycle process de- scribed in Section 7.1.15.2, "DFP VCONN Power Cycle".  The DFP Shall exit the VCONN Power Cycle process as the VCONN Source and be sourcing VCONN. 4) After tDataReset the DFP Shall:  Reconnect the [USB 2.0] D+/D- signals.  If the Port was operating in [USB 3.2] or [USB4] reapply the Port's Rx Terminations (see [USB 3.2]). 5) The Data Reset process is complete; the DFP Shall send a Data_Reset_Complete Message and enter the USB4® Discovery and Entry Flow (See [USB Type-C 2.4]). If the Initiator of the Data_Reset Message does not receive a Valid response within tSenderResponse it Shall enter the ErrorRecovery State. 6.3.15 Data_Reset_Complete Message The Data_Reset_Complete Message Shall be sent by the DFP to the UFP to indicate the completion of the Data Reset process (see Section 6.3.14, "Data_Reset Message"). 6.3.16 Not_Supported Message The Not_Supported Message Shall be sent by a Port or Cable Plug in response to any Message it does not support. Returning a Not_Supported Message is assumed in this specification and has not been called out explicitly except in Section 6.13, "Message Applicability" which defines cases where the Not_Supported Message is returned.
USB Power Delivery Specification Rev X | 6.3.17 | Get_Source_Cap_Extended Message | 136 | 3 | 6.3 | 6.3.17 Get_Source_Cap_Extended Message | []
USB Power Delivery Specification Rev X | 6.3.18 | Get_Status Message | 136 | 3 | 6.3 | 6.3.18 Get_Status Message | []
USB Power Delivery Specification Rev X | 6.3.19 | FR_Swap Message | 136 | 3 | 6.3 | 6.3.19 FR_Swap Message | [] | Page 136 Universal Serial Bus Power Delivery Specification, Revision 3.2, Version 1.1, 2024-10 6.3.17 Get_Source_Cap_Extended Message The Get_Source_Cap_Extended Message is sent by a Port to request additional information about a Port's Source Capabilities. The Port Shall respond by returning a Source_Capabilities_Extended Message (see Section 6.5.1, "Source_Capabilities_Extended Message"). 6.3.18 Get_Status Message The Get_Status Message is sent by a Port using SOP to request the Port Partner's present status. The Port Partner Shall respond by returning a Status Message (see Section 6.5.2, "Status Message"). A Port that receives an Alert Message (see Section 6.4.6, "Alert Message") indicates that the Source or Sink's Status has changed and Should be re-read using a Get_Status Message. The Get_Status Message May also be sent to an Active Cable to get its present status using SOP’/SOP’’. The Active Cable Shall respond by returning a Status Message (see Section 6.5.2, "Status Message"). 6.3.19 FR_Swap Message The FR_Swap Message Shall be sent by the New Source within tFRSwapInit after it has detected a Fast Role Swap signal (see Section 5.8.6.3, "Fast Role Swap Detection" and Section 6.6.17.3, "tFRSwapInit"). The Fast Role Swap AMS is necessary to apply Rp to the New Source and Rd to the New Sink and to re-synchronize the state machines. The tFRSwapInit time Shall be measured from the time the Fast Role Swap Request has been sent for tFRSwapRx (max) until the last bit of the EOP of the FR_Swap Message has been transmitted by the PHY Layer. The recipient of the FR_Swap Message Shall respond by sending an Accept Message. After a successful Fast Role Swap the Port Partners Shall reset their respective Protocol Layers (equivalent to a Soft Reset): resetting their MessageIDCounter, RetryCounter and Protocol Layer state machines before attempting to establish the First Explicit Contract. At this point the Source Shall also reset its CapsCounter. This ensures that only the Cable Plug responds with a GoodCRC Message to the Discover Identity Command. Prior to the Fast Role Swap AMS, the New Source Shall have Rd asserted on the CC wire and the New Sink Shall have Rp asserted on the CC wire. Note: This is an incorrect assignment of Rp/Rd (since Rp follows the Source and Rd follows the Sink as defined in [USB Type-C 2.4]) that is corrected by the Fast Role Swap AMS. During the Fast Role Swap AMS, the New Source Shall change its CC wire resistor from Rd to Rp and the New Sink Shall change its CC wire resistor from Rp to Rd. The DFP (Host), UFP (Device) Data Roles and VCONN Source Shall remain unchanged during the Fast Role Swap process. The Initial Source Should avoid being the VCONN Source (by using the VCONN Swap process) whenever not actively communicating with the cable, since it is difficult for the Initial Source to maintain VCONN power during the Fast Role Swap process. Note: A Fast Role Swap is a "best effort" solution to a situation where a PDUSB Device has lost its external power. This process can occur at any time, even during an AMS in which case error handling such as Hard Reset or [USB Type-C 2.4] Error Recovery will be triggered. Note: During the Fast Role Swap process the Initial Sink does not disconnect even though VBUS drops below vSafe5V. For more information regarding the Fast Role Swap process, refer to:  Section 7.1.13, "Fast Role Swap"  Section 7.2.10, "Fast Role Swap"  Section 8.3.3.19.5, "Policy Engine in Source to Sink Fast Role Swap State Diagram"  Section 8.3.3.19.6, "Policy Engine in Sink to Source Fast Role Swap State Diagram"
USB Power Delivery Specification Rev X | 6.3.20 | Get_PPS_Status | 137 | 3 | 6.3 | 6.3.20 Get_PPS_Status | []
USB Power Delivery Specification Rev X | 6.3.21 | Get_Country_Codes | 137 | 3 | 6.3 | 6.3.21 Get_Country_Codes | []
USB Power Delivery Specification Rev X | 6.3.22 | Get_Sink_Cap_Extended Message | 137 | 3 | 6.3 | 6.3.22 Get_Sink_Cap_Extended Message | []
USB Power Delivery Specification Rev X | 6.3.23 | Get_Source_Info Message | 137 | 3 | 6.3 | 6.3.23 Get_Source_Info Message | []
USB Power Delivery Specification Rev X | 6.3.24 | Get_Revision Message | 137 | 3 | 6.3 | 6.3.24 Get_Revision Message | [] | Universal Serial Bus Power Delivery Specification, Revision 3.2, Version 1.1, 2024-10 Page 137  Section 9.1.2, "Mapping to USB Device States" for VBUS mapping to USB states. 6.3.20 Get_PPS_Status The Get_PPS_Status Message is sent by the Sink to request additional information about a Source's status. The Port Shall respond by returning a PPS_Status Message (see Section 6.5.10, "PPS_Status Message"). 6.3.21 Get_Country_Codes The Get_Country_Codes Message is sent by a Port to request the alpha-2 country codes its Port Partner supports as defined in [ISO 3166]. The Port Partner Shall respond by returning a Country_Codes Message (see Section 6.5.11, "Country_Codes Message"). 6.3.22 Get_Sink_Cap_Extended Message The Get_Sink_Cap_Extended (Get Sink Capabilities Extended) Message is sent by a Port to request additional information about a Port's Sink Capabilities. The Port Shall respond by returning a Sink_Capabilities_Extended Message (see Section 6.5.13, "Sink_Capabilities_Extended Message"). 6.3.23 Get_Source_Info Message The Get_Source_Info Message is sent by a Port to request the type, maximum Capabilities and present Capabilities of the Port when it is operating as a Source. The Port Shall respond by returning the Source_Info Message (See Section 6.4.11, "Source_Info Message"). 6.3.24 Get_Revision Message The Get_Revision Message is sent by a Port using SOP to request the Revision and Version of the Power Delivery Specification its Port Partner supports. The Port Partner Shall respond by returning a Revision Message (See Section 6.4.12, "Revision Message"). The Get_Revision Message May also be sent to a Cable Plug to request the Revision and Version of the Power Delivery Specification it supports using SOP’/SOP’’. The Active Cable Shall respond by returning a Revision Message (see Section 6.4.12, "Revision Message").
USB Power Delivery Specification Rev X | 6.4 | Data Message | 138 | 2 | 6 | 6.4 Data Message | [] | Page 138 Universal Serial Bus Power Delivery Specification, Revision 3.2, Version 1.1, 2024-10 6.4 Data Message A Data Message Shall consist of a Message Header and be followed by one or more Data Objects. Data Messages are easily identifiable because the Number of Data Objects field in the Message Header is a non-zero value. There are many types of Data Objects used to compose Data Messages. Some examples are:  Power Data Object (PDO) used to expose a Source Port's power Capabilities or a Sink's power requirements.  Request Data Object (RDO) used by a Sink Port to Negotiate an Explicit Contract.  Vendor Data Object (VDO) used to convey vendor specific information.  BIST Data Object (BDO) used for PHY Layer compliance testing.  Battery Status Data Object (BSDO) used to convey Battery status information.  Alert Data Object (ADO) used to indicate events occurring on the Source or Sink. The type of Data Object being used in a Data Message is defined by the Message Header's Message Type field and is summarized in Table 6.6, "Data Message Types". The Sent by column indicates entities which May send the given Message (Source, Sink or Cable Plug); entities not listed Shall Not issue the corresponding Message. The "Valid Start of Packet" column indicates the Messages which Shall only be issued in SOP Packets and the Messages which May be issued in SOP* Packets. Table 6.6 Data Message Types Bits 4…0 Type Sent by Description Valid Start of Packet 0_0000 Reserved N/A All values not explicitly defined are Reserved and Shall Not be used. N/A 0_0001 Source_Capabilities Source or Dual-Role Power See Section 6.4.1.5 SOP only 0_0010 Request Sink only See Section 6.4.2 SOP only 0_0011 BIST Tester, Source or Sink See Section 6.4.3 SOP* 0_0100 Sink_Capabilities Sink or Dual-Role Power See Section 6.4.2 SOP only 0_0101 Battery_Status Source or Sink See Section 6.4.5 SOP only 0_0110 Alert Source or Sink See Section 6.4.6 SOP only 0_0111 Get_Country_Info Source or Sink See Section 6.4.7 SOP only 0_1000 Enter_USB DFP See Section 6.4.8 SOP* 0_1001 EPR_Request Sink See Section 6.4.9 SOP only 0_1010 EPR_Mode Source or Sink See Section 6.4.10 SOP only 0_1011 Source_Info Source See Section 6.4.11 SOP only 0_1100 Revision Source, Sink or Cable Plug See Section 6.4.12 SOP* 0_1101…0 _1110 Reserved N/A All values not explicitly defined are Reserved and Shall Not be used. N/A 0 1111 Vendor_Defined Source, Sink or Cable Plug See Section 6.4.4 SOP* 1_0000…1 _1111 Reserved N/A All values not explicitly defined are Reserved and Shall Not be used. N/A
USB Power Delivery Specification Rev X | 6.4.1 | Capabilities Message | 139 | 3 | 6.4 | 6.4.1 Capabilities Message | []
USB Power Delivery Specification Rev X | 6.4.1.1 | Power Data Objects | 139 | 4 | 6.4.1 | 6.4.1.1 Power Data Objects | [] | Universal Serial Bus Power Delivery Specification, Revision 3.2, Version 1.1, 2024-10 Page 139 6.4.1 Capabilities Message There are two distinct Capabilities Messages: one used while in SPR Mode and another while in EPR Mode. This section defines the Capabilities Messages specific to the SPR Mode and Section 6.5.15, "EPR Capabilities Message" defines the Capabilities Messages specific to the EPR Mode. 6.4.1.1 Power Data Objects Sections Section 6.4.1.5, "SPR Source Capabilities Message" and Section 7.1.3, "Types of Sources" describes the Power Data Objects (PDOs) used in the construction of a Capabilities Message for both SPR Mode and EPR Mode. There are three types of Power Data Objects. They contain additional information beyond that encoded in the Message Header to identify each of the three types of Power Data Objects:  Fixed Supply is used to expose well-regulated fixed voltage power supplies.  Variable Supply is used to expose very poorly regulated power supplies.  Battery Supply is used to expose batteries that can be directly connected to VBUS. There are three types of Augmented Power Data Objects:  SPR PPS is used to expose a power supply whose output voltage can be programmatically adjusted over the Advertised voltage range and limited by the Source to a programmable current limit.  SPR AVS and EPR AVS are used to expose a power supply whose output voltage can be adjusted over the Advertised voltage range but otherwise is equivalent to a Fixed Supply (AVS does not support a programmable current limit). Power Data Objects are also used to expose additional Capabilities that May be utilized, such as in the case of a Power Role Swap. A list of one or more Power Data Objects Shall be sent by the Source to convey its Capabilities. The Sink May then request one of these Capabilities by returning a Request Data Object that contains an index to a Power Data Object, to Negotiate a mutually agreeable Explicit Contract. Where Maximum and Minimum voltage and current values are given in PDOs these Shall be taken to be absolute values. The Source and Sink Shall Not Negotiate a power level that would allow the current to exceed the maximum current supported by their receptacles or the Attached plug (see [USB Type-C 2.4]). The Source Shall limit its offered Capabilities to the maximum current supported by its receptacle and Attached plug. A Sink Shall only make a request from any of the Capabilities offered by the Source. For further details see Section 4.4, "Cable Type Detection". Sources expose their power Capabilities by sending a Source_Capabilities Message. Sinks expose their power requirements by sending a Sink_Capabilities Message. Both are composed of several 32-bit Power Data Objects (see Table 6.7, "Power Data Object"). Table 6.7 Power Data Object Bit(s) Description Value Parameter B31…30 00b Fixed Supply (Vmin = Vmax) 01b Battery 10b Variable Supply (non-Battery) 11b Augmented Power Data Object (APDO) B29…0 Specific Power Capabilities are described by the PDOs in the following sections. Page 140 Universal Serial Bus Power Delivery Specification, Revision 3.2, Version 1.1, 2024-10 The Augmented Power Data Object (APDO) is defined to allow support for more than the four PDO types by extending the Power Data Object field from 2 to 4 bits when the B31…B30 are 11b. The generic APDO structure is shown in Table 6.8, "Augmented Power Data Object". Table 6.8 Augmented Power Data Object Bit(s) Description Value Parameter B31…30 11b Augmented Power Data Object (APDO) B29…28 00b SPR PPS 01b EPR AVS 10b SPR AVS 11b Reserved B27…0 Specific Power Capabilities are described by the APDOs in the following sections.
USB Power Delivery Specification Rev X | 6.4.1.2 | Source Power Data Objects | 141 | 4 | 6.4.1 | 6.4.1.2 Source Power Data Objects | []
USB Power Delivery Specification Rev X | 6.4.1.2.1 | Fixed Supply Power Data Object | 141 | 5 | 6.4.1.2 | 6.4.1.2.1 Fixed Supply Power Data Object | []
USB Power Delivery Specification Rev X | 6.4.1.2.1.1 | Dual-Role Power | 141 | 6 | 6.4.1.2.1 | 6.4.1.2.1.1 Dual-Role Power | []
USB Power Delivery Specification Rev X | 6.4.1.2.1.2 | USB Suspend Supported | 141 | 6 | 6.4.1.2.1 | 6.4.1.2.1.2 USB Suspend Supported | [] | Universal Serial Bus Power Delivery Specification, Revision 3.2, Version 1.1, 2024-10 Page 141 6.4.1.2 Source Power Data Objects This section lists the types of PDOs a Source can use in an SPR Capabilities or EPR Capabilities Message. 6.4.1.2.1 Fixed Supply Power Data Object Table 6.9, "Fixed Supply PDO – Source" describes the Fixed Supply (00b) PDO. See Section 7.1.3, "Types of Sources"for the electrical requirements of the power supply. Since all USB Providers support vSafe5V, the required vSafe5V Fixed Supply Power Data Object is also used to convey additional information that is returned in bits 29…23. All other Fixed Supply Power Data Objects Shall set bits 29…23 to zero. For a Source offering no Capabilities, the Voltage field (B19…10) Shall be set to 5V and theMaximum Current field Shall be set to 0mA. This is used in cases such as a Dual-Role Power device which offers no Capabilities in its default Power Role or when external power is required to offer power. When a Source wants a Sink, consuming power from VBUS, to go to its lowest power state, the Voltage field (B19…10) Shall be set to 5V and the Maximum Current field Shall be set to 0mA. This is used in cases where the Source wants the Sink to draw pSnkSusp. 6.4.1.2.1.1 Dual-Role Power The Dual-Role Power bit Shall be set when the Port is Dual-Role Power capable i.e., supports the PR_Swap Message. This is a Static capability which Shall remain fixed for a given device regardless of the device's present Power Role. If the Dual-Role Power bit is set to one in the Source_Capabilities Message the Dual-Role Power bit in the Sink_Capabilities Message Shall also be set to one. If the Dual-Role Power bit is set to zero in the Source_Capabilities Message the Dual-Role Power bit in the Sink_Capabilities Message Shall also be set to zero. 6.4.1.2.1.2 USB Suspend Supported Prior to an Explicit Contract or when the USB Communications Capable bit is set to zero, the USB Suspend Supported flag is undefined and Sinks Shall follow the rules for suspend as defined in [USB 2.0], [USB 3.2], [USB4], [USB Type-C 2.4] or [USBBC 1.2]. After an Explicit Contract has been Negotiated:  If the USB Suspend Supported flag is set, then the Sink Shall follow the [USB 2.0], [USB 3.2] or [USB4] rules for suspend and resume. A PDUSB Peripheral May draw up to pSnkSusp during suspend; a PDUSB Hub May draw up to pHubSusp during suspend (see Section 7.2.3, "Sink Standby"). Table 6.9 Fixed Supply PDO – Source Bit(s) Field Description B31…30 Fixed Supply 00b - Fixed Supply PDO B29 Dual-Role Power Set to ‘1’ for Dual-Role Power device. B28 USB Suspend Supported Set to ‘1’ if USB suspend is supported. B27 Unconstrained Power Set to ‘1’ if unconstrained power is available. B26 USB Communications Capable Set to ‘1’ if capable of USB Communications capable B25 Dual-Role Data Set to ‘1’ for a Dual-Role Data device. B24 Unchunked Extended Messages Supported Set to ‘1 if Unchunked Extended Messages are supported. B23 EPR Capable Set to ‘1 if EPR Capable. B22 Reserved Reserved – Shall be set to zero. B21…20 Peak Current Peak Current value. B19…10 Voltage Voltage in 50mV units B9…0 Maximum Current Maximum current in 10mA units
USB Power Delivery Specification Rev X | 6.4.1.2.1.3 | Unconstrained Power | 142 | 6 | 6.4.1.2.1 | 6.4.1.2.1.3 Unconstrained Power | []
USB Power Delivery Specification Rev X | 6.4.1.2.1.4 | USB Communications Capable | 142 | 6 | 6.4.1.2.1 | 6.4.1.2.1.4 USB Communications Capable | []
USB Power Delivery Specification Rev X | 6.4.1.2.1.5 | Dual-Role Data | 142 | 6 | 6.4.1.2.1 | 6.4.1.2.1.5 Dual-Role Data | []
USB Power Delivery Specification Rev X | 6.4.1.2.1.6 | Unchunked Extended Messages Supported | 142 | 6 | 6.4.1.2.1 | 6.4.1.2.1.6 Unchunked Extended Messages Supported | []
USB Power Delivery Specification Rev X | 6.4.1.2.1.7 | EPR Mode Capable | 142 | 6 | 6.4.1.2.1 | 6.4.1.2.1.7 EPR Mode Capable | []
USB Power Delivery Specification Rev X | 6.4.1.2.1.8 | Peak Current | 142 | 6 | 6.4.1.2.1 | 6.4.1.2.1.8 Peak Current | [] | Page 142 Universal Serial Bus Power Delivery Specification, Revision 3.2, Version 1.1, 2024-10  If the USB Suspend Supported flag is cleared, then the Sink Shall Not apply the [USB 2.0], [USB 3.2] or [USB4] rules for suspend and May continue to draw the Negotiated power. Note: When USB is suspended, the USB device state is also suspended. Sinks May indicate to the Source that they would prefer to have the USB Suspend Supported flag cleared by setting the No USB Suspend flag in a Request Message (see Section 6.4.2.5, "No USB Suspend"). 6.4.1.2.1.3 Unconstrained Power The Unconstrained Power bit Shall be set when an external source of power is available that is sufficient to adequately power the system while charging external devices, or when the device's primary function is to charge external devices. To set the Unconstrained Power bit because of an external source, the external source of power Should be either:  An AC Supply, e.g., a Charger, directly connected to the Sink.  Or, in the case of a PDUSB Hub:  A PD Source with its Unconstrained Power bit set.  Multiple PD Sources all with their Unconstrained Power bits set. 6.4.1.2.1.4 USB Communications Capable The USB Communications Capable bit Shall only be set for Sources capable of communication over the USB data lines (e.g., D+/- or SS Tx/Rx). 6.4.1.2.1.5 Dual-Role Data The Dual-Role Data bit Shall be set when the Port is Dual-Role Data capable i.e., it supports the DR_Swap Message. This is a Static capability which Shall remain fixed for a given device regardless of the device's present Power Role or Data Role. If the Dual-Role Data bit is set to one in the Source_Capabilities Message the Dual-Role Data bit in the Sink_Capabilities Message Shall also be set to one. If the Dual-Role Data bit is set to zero in the Source_Capabilities Message the Dual-Role Data bit in the Sink_Capabilities Message Shall also be set to zero. 6.4.1.2.1.6 Unchunked Extended Messages Supported The Unchunked Extended Messages Supported bit Shall be set when the Port can send and receive Extended Messages with Data Size > MaxExtendedMsgLegacyLen bytes in a single, Unchunked Extended Message. 6.4.1.2.1.7 EPR Mode Capable The EPR Capable bit is a Static bit that Shall be set if the Source is designed to supply more than 100W and operate in EPR Mode. When this bit is set, an EPR Source:  Operating in SPR Mode Shall only send an EPR_Source_Capabilities Message in response to an EPR_Get_Source_Cap Message  May only enter EPR Mode when the Cable and the Sink also report that they are EPR Capable. 6.4.1.2.1.8 Peak Current The USB Power Delivery Fixed Supply is only required to deliver the amount of current requested in the Operating Current field (IoC) of an RDO. In some usages however, for example computer systems, where there are short bursts of activity, it might be desirable to overload the Source for short periods. For example, when a computer system tries to maintain average power consumption, the higher the peak current, the longer the low current (see Section 7.2.8, "Sink Peak Current Operation") period needed to maintain such average power. The Peak Current field allows a Source to Advertise this additional capability. This capability is intended for direct Port to Port connections only and Shall Not be offered to downstream Sinks via a Hub.
USB Power Delivery Specification Rev X | 6.4.1.2.2 | Variable Supply (non-Battery) Power Data Object | 143 | 5 | 6.4.1.2 | 6.4.1.2.2 Variable Supply (non-Battery) Power Data Object | []
USB Power Delivery Specification Rev X | 6.4.1.2.3 | Battery Supply Power Data Object | 143 | 5 | 6.4.1.2 | 6.4.1.2.3 Battery Supply Power Data Object | [] | Universal Serial Bus Power Delivery Specification, Revision 3.2, Version 1.1, 2024-10 Page 143 Every Fixed Supply PDO Shall contain a Peak Current field. Supplies that want to offer a set of overload Capabilities Shall Advertise this through the Peak Current field in the corresponding Fixed Supply PDO (see Table 6.10, "Fixed Power Source Peak Current Capability"). Supplies that do not support an overload capability Shall set these bits to 00b in the corresponding Fixed Supply PDO. Supplies that support an extended overload capability specified in the PeakCurrent1…3 fields of the Source_Capabilities_Extended Message (see Section 6.5.1, "Source_Capabilities_Extended Message") Shall also set these bits to 00b. Sinks wishing to utilize these Extended Capabilities Shall first send the Get_Source_Cap_Extended Message to determine what Capabilities, if any are supported by the Source. 6.4.1.2.2 Variable Supply (non-Battery) Power Data Object Table 6.11, "Variable Supply (non-Battery) PDO – Source" describes a Variable Supply (non-Battery) (10b) PDO for a Source. See Section 7.1.3, "Types of Sources" for the electrical requirements of the power supply. The voltage fields Shall define the range that output voltage Shall fall within. This does not indicate the voltage that will be supplied, except it Shall fall within that range. The absolute voltage, including any voltage variation, Shall Not fall below the Minimum Voltage field value and Shall Not exceed the Maximum Voltage field value. The Minimum Voltage field value Shall Not be less than 80% of the Maximum Voltage field value. 6.4.1.2.3 Battery Supply Power Data Object Table 6.12, "Battery Supply PDO – Source" describes a Battery Supply (01b) PDO for a Source. See Section 7.1.3, "Types of Sources" for the electrical requirements of the power supply. The voltage fields Shall represent the Battery's voltage range. The Battery Shall be capable of supplying the Power value over the entire voltage range. The absolute voltage, including any voltage variation, Shall Not fall below the Minimum Voltage field value and Shall Not exceed the Maximum Voltage field value. Note: The Battery Supply PDO uses power instead of current. Table 6.10 Fixed Power Source Peak Current Capability Bits 21…20 Description 00 Peak current equals IoC (default) or look at the Source_Capabilities_Extended Message (send Get_Source_Cap_Extended Message) 01 Overload Capabilities: 1. Peak current equals 150% IoC for 1ms @ 5% duty cycle (low current equals 97% IoC for 19ms) 2. Peak current equals 125% IoC for 2ms @ 10% duty cycle (low current equals 97% IoC for 18ms) 3. Peak current equals 110% IoC for 10ms @ 50% duty cycle (low current equals 90% IoC for 10ms) 10 Overload Capabilities: 1. Peak current equals 200% IoC for 1ms @ 5% duty cycle (low current equals 95% IoC for 19ms) 2. Peak current equals 150% IoC for 2ms @ 10% duty cycle (low current equals 94% IoC for 18ms) 3. Peak current equals 125% IoC for 10ms @ 50% duty cycle (low current equals 75% IoC for 10ms) 11 Overload Capabilities: 1. Peak current equals 200% IoC for 1ms @ 5% duty cycle (low current equals 95% IoC for 19ms) 2. Peak current equals 175% IoC for 2ms @ 10% duty cycle (low current equals 92% IoC for 18ms) 3. Peak current equals 150% IoC for 10ms @ 50% duty cycle (low current equals 50% IoC for 10ms) Table 6.11 Variable Supply (non-Battery) PDO – Source Bit(s) Field Description B31…30 Variable Supply 01b - Variable Supply (non-Battery) PDO B29…20 Maximum Voltage Maximum voltage in 50mV units B19…10 Minimum Voltage Minimum voltage in 50mV units B9…0 Maximum Current Maximum current in 10mA units Page 144 Universal Serial Bus Power Delivery Specification, Revision 3.2, Version 1.1, 2024-10 The Sink May monitor the Battery voltage. Table 6.12 Battery Supply PDO – Source Bit(s) Field Description B31…30 Battery Supply 10b - Battery Supply PDO B29…20 Maximum Voltage Maximum voltage in 50mV units B19…10 Minimum Voltage Minimum voltage in 50mV units B9…0 Maximum Allowable Power Maximum allowable power in 250mW units
USB Power Delivery Specification Rev X | 6.4.1.2.4 | Augmented Power Data Object (APDO) | 145 | 5 | 6.4.1.2 | 6.4.1.2.4 Augmented Power Data Object (APDO) | []
USB Power Delivery Specification Rev X | 6.4.1.2.4.1 | SPR Programmable Power Supply APDO | 145 | 6 | 6.4.1.2.4 | 6.4.1.2.4.1 SPR Programmable Power Supply APDO | []
USB Power Delivery Specification Rev X | 6.4.1.2.4.1.1 | PPS Power Limited | 145 | 7 | 6.4.1.2.4.1 | 6.4.1.2.4.1.1 PPS Power Limited | [] | Universal Serial Bus Power Delivery Specification, Revision 3.2, Version 1.1, 2024-10 Page 145 6.4.1.2.4 Augmented Power Data Object (APDO) The voltage fields define the output voltage range over which the power supply Shall be adjustable in 20mV steps in SPR PPS Mode and 100mV steps in both SPR AVS Mode and EPR AVS Mode. The Maximum Current field contains the current the Programmable Power Supply Shall be capable of delivering over the Advertised voltage range. See Section 7.1.3, "Types of Sources" for the electrical requirements of the power supply. 6.4.1.2.4.1 SPR Programmable Power Supply APDO Table 6.13, "SPR Programmable Power Supply APDO – Source" below describes the SPR PPS (1100b) APDO for a Source operating in SPR Mode and supplying 5V up to 21V. The PPS APDO is used primarily for Sink Directed Charge Directed Charge of a Battery in the Sink. When applying a current to the Battery greater than the cable supports, a high efficiency fixed voltage scaler May be used in the Sink to reduce the cable current. 6.4.1.2.4.1.1 PPS Power Limited When the PPS Power Limited bit is set, the SPR PPS Source Shall operate in the same way as if the PPS Power Limited bit is clear (see Section 7.1.4.2, "SPR Programmable Power Supply (PPS)" with the below exception:  May supply power that exceeds the Source's rated PDP within the Optional operating area in Figure 7.7, "SPR PPS Constant Power". When the PPS Power Limited bit is cleared, the SPR PPS Source Shall deliver the Maximum Current field value up to the Maximum Voltage as Advertised in its APDO. The SPR PPS Source Shall Not reject an RDO with an Operating Current field value that is less than or equal to the Maximum Current field value in the APDO even if the requested Operating Current field value is greater than the Source's PDP/requested Output voltage. Table 6.13 SPR Programmable Power Supply APDO – Source Bit(s) Field Description B31…30 APDO 11b – Augmented Power Data Object (APDO) B29…28 SPR PPS 00b – SPR PPS B27 PPS Power Limited Set to ‘1’ when PPS Power Limited B26…25 Reserved Reserved – Shall be set to zero. B24…17 Maximum Voltage Maximum voltage in 100mV increments B16 Reserved Reserved – Shall be set to zero. B15…8 Minimum Voltage Minimum voltage in 100mV increments B7 Reserved Reserved – Shall be set to zero. B6...0 Maximum Current Maximum current in 50mA increments
USB Power Delivery Specification Rev X | 6.4.1.2.4.2 | SPR Adjustable Voltage Supply APDO | 146 | 6 | 6.4.1.2.4 | 6.4.1.2.4.2 SPR Adjustable Voltage Supply APDO | []
USB Power Delivery Specification Rev X | 6.4.1.2.4.2.1 | Peak Current | 146 | 7 | 6.4.1.2.4.2 | 6.4.1.2.4.2.1 Peak Current | []
USB Power Delivery Specification Rev X | 6.4.1.2.4.3 | EPR Adjustable Voltage Supply APDO | 146 | 6 | 6.4.1.2.4 | 6.4.1.2.4.3 EPR Adjustable Voltage Supply APDO | []
USB Power Delivery Specification Rev X | 6.4.1.2.4.3.1 | PDP | 146 | 7 | 6.4.1.2.4.3 | 6.4.1.2.4.3.1 PDP | []
USB Power Delivery Specification Rev X | 6.4.1.2.4.3.2 | Peak Current | 146 | 7 | 6.4.1.2.4.3 | 6.4.1.2.4.3.2 Peak Current | [] | Page 146 Universal Serial Bus Power Delivery Specification, Revision 3.2, Version 1.1, 2024-10 6.4.1.2.4.2 SPR Adjustable Voltage Supply APDO Table 6.14, "SPR Adjustable Voltage Supply APDO – Source" below describes the SPR AVS (1110b) APDO for a Source operating in SPR Mode and supplying 9V up to 20V. 6.4.1.2.4.2.1 Peak Current The Peak Current field follows the same definition as for the Peak Current field (see Section 6.4.1.2.1.8, "Peak Current" and Table 6.10, "Fixed Power Source Peak Current Capability". 6.4.1.2.4.3 EPR Adjustable Voltage Supply APDO Table 6.15, "EPR Adjustable Voltage Supply APDO – Source" below describes the EPR AVS (1101b) APDO for a Source operating in EPR Mode and supplying 15V up to 48V. 6.4.1.2.4.3.1 PDP The PDP field Shall contain the AVS Port's PDP. See Section 10.2.3.3, "Optional Normative Extended Power Range (EPR)" and Figure 10.6, "Valid EPR AVS Operating Region" for more information regarding how PDP in the AVS APDO relates to maximum available current. 6.4.1.2.4.3.2 Peak Current The USB Power Delivery EPR AVS is only required to deliver the amount of current requested in the Operating Current field (IoC) of an AVS RDO. In some usages however, for example computer systems, where there are short bursts of activity, it might be desirable to overload the Source for short periods. For example, when a computer system tries to maintain average power consumption, the higher the peak current, the longer the low current period needed to maintain such average power (see Section 7.2.8, "Sink Peak Current Operation"). The Peak Current (Source EPR AVS) field allows a Source to Advertise this additional capability. This Table 6.14 SPR Adjustable Voltage Supply APDO – Source Bit(s) Field Description B31…30 APDO 11b – Augmented Power Data Object (APDO) B29…28 SPR AVS 10b – SPR AVS B27…26 Peak Current Peak Current (see Table 6.10, "Fixed Power Source Peak Current Capability")) B25…20 Reserved Reserved – Shall be set to zero. B19…10 Maximum Current 15V For 9V – 15V range: Maximum current in 10mA units equal to the Maximum Current field of the 15V Fixed Supply PDO B9…0 Maximum Current 20V For 15V – 20V range: Maximum current in 10mA units equal to the Maximum Current field of the 20V Fixed Supply PDO, set to 0 if the maximum voltage in the SPR AVS range is 15V. Table 6.15 EPR Adjustable Voltage Supply APDO – Source Bit(s) Field Description B31…30 APDO 11b – Augmented Power Data Object (APDO) B29…28 EPR AVS 01b – EPR AVS B27…26 Peak Current (Source EPR AVS) Peak Current (see Table 6.16, "EPR AVS Power Source Peak Current Capability") B25…17 Maximum Voltage Maximum voltage in 100mV increments B16 Reserved Reserved – Shall be set to zero. B15…8 Minimum Voltage Minimum voltage in 100mV increments B7…0 PDP PDP in 1W increments Universal Serial Bus Power Delivery Specification, Revision 3.2, Version 1.1, 2024-10 Page 147 capability is intended for direct Port to Charger connections only and Shall Not be offered to downstream Sinks via a Hub. Every EPR AVS APDO Shall contain a Peak Current (Source EPR AVS) field. Supplies that want to offer a set of overload Capabilities Shall Advertise this through the Peak Current (Source EPR AVS) field in the corresponding EPR AVS APDO (see Table 6.16, "EPR AVS Power Source Peak Current Capability". Supplies that do not support an overload capability Shall set these bits to 00b in the corresponding EPR AVS APDO. Supplies that support an extended overload capability specified in the PeakCurrent1…3 fields of the Source_Capabilities_Extended Message (see Section 6.5.1, "Source_Capabilities_Extended Message") Shall set these bits to 00b. Sinks wishing to utilize these Extended Capabilities Shall first send a Get_Source_Cap_Extended Message to determine what Capabilities, if any are supported by the Source. Table 6.16 EPR AVS Power Source Peak Current Capability Bits 21…20 Description 00 Peak current equals IoC (default) or look at the Source_Capabilities_Extended Message (send Get_Source_Cap_Extended Message) 01 Overload Capabilities: 1. Peak current equals 150% IoC for 1ms @ 5% duty cycle (low current equals 97% IoC for 19ms) 2. Peak current equals 125% IoC for 2ms @ 10% duty cycle (low current equals 97% IoC for 18ms) 3. Peak current equals 110% IoC for 10ms @ 50% duty cycle (low current equals 90% IoC for 10ms) 10 Overload Capabilities: 1. Peak current equals 200% IoC for 1ms @ 5% duty cycle (low current equals 95% IoC for 19ms) 2. Peak current equals 150% IoC for 2ms @ 10% duty cycle (low current equals 94% IoC for 18ms) 3. Peak current equals 125% IoC for 10ms @ 50% duty cycle (low current equals 75% IoC for 10ms) 11 Overload Capabilities: 1. Peak current equals 200% IoC for 1ms @ 5% duty cycle (low current equals 95% IoC for 19ms) 2. Peak current equals 175% IoC for 2ms @ 10% duty cycle (low current equals 92% IoC for 18ms) 3. Peak current equals 150% IoC for 10ms @ 50% duty cycle (low current equals 50% IoC for 10ms)
USB Power Delivery Specification Rev X | 6.4.1.3 | Sink Power Data Objects | 148 | 4 | 6.4.1 | 6.4.1.3 Sink Power Data Objects | []
USB Power Delivery Specification Rev X | 6.4.1.3.1 | Sink Fixed Supply Power Data Object | 148 | 5 | 6.4.1.3 | 6.4.1.3.1 Sink Fixed Supply Power Data Object | []
USB Power Delivery Specification Rev X | 6.4.1.3.1.1 | Dual-Role Power | 148 | 6 | 6.4.1.3.1 | 6.4.1.3.1.1 Dual-Role Power | []
USB Power Delivery Specification Rev X | 6.4.1.3.1.2 | Higher Capability | 148 | 6 | 6.4.1.3.1 | 6.4.1.3.1.2 Higher Capability | []
USB Power Delivery Specification Rev X | 6.4.1.3.1.3 | Unconstrained Power | 148 | 6 | 6.4.1.3.1 | 6.4.1.3.1.3 Unconstrained Power | [] | Page 148 Universal Serial Bus Power Delivery Specification, Revision 3.2, Version 1.1, 2024-10 6.4.1.3 Sink Power Data Objects This section lists the types of PDOs a Sink can use in an SPR or EPR Capabilities Message. 6.4.1.3.1 Sink Fixed Supply Power Data Object Table 6.17, "Fixed Supply PDO – Sink" describes the Sink Fixed Supply (00b) PDO. See Section 7.1.3, "Types of Sources" for the electrical requirements of the power supply. The Sink Shall set the Voltage field to its required voltage and the Operational Current field to its required operating current. Required operating current is defined as the amount of current a given device needs to be functional. This value could be the maximum current the Sink will ever require or could be sufficient to operate the Sink in one of its modes of operation. Since all USB Consumers support vSafe5V, the required vSafe5V Fixed Supply Power Data Object is also used to convey additional information that is returned in bits 29 through 20. All other Fixed Supply Power Data Objects Shall set bits 29…20 to zero. For a Sink requiring no power from the Source, the Voltage field Shall be set to 5V and the Operational Current field Shall be set to 0mA. 6.4.1.3.1.1 Dual-Role Power The Dual-Role Power bit Shall be set when the Port is Dual-Role Power capable i.e., supports the PR_Swap Message. This is a Static capability which Shall remain fixed for a given device regardless of the device's present Power Role. If the Dual-Role Power bit is set to one in the Source_Capabilities Message the Dual-Role Power bit in the Sink_Capabilities Message Shall also be set to one. If the Dual-Role Power bit is set to zero in the Source_Capabilities Message the Dual-Role Power bit in the Sink_Capabilities Message Shall also be set to zero. 6.4.1.3.1.2 Higher Capability In the case that the Sink needs more than vSafe5V (e.g., 15V) to provide full functionality, then the Higher Capability bit Shall be set. 6.4.1.3.1.3 Unconstrained Power The Unconstrained Power bit Shall be set when an external source of power is available that is sufficient to adequately power the system while charging external devices, or when the device's primary function is to charge external devices. Table 6.17 Fixed Supply PDO – Sink Bit(s) Field Description B31…30 Fixed Supply 00b - Fixed Supply PDO B29 Dual-Role Power Set to ‘1’ if Dual-Role Power supported B28 Higher Capability Set to ‘1’ if Higher Capability supported B27 Unconstrained Power Set to ‘1’ if Unconstrained Power supported B26 USB Communications Capable Set to ‘1’ if USB Communications Capable B25 Dual-Role Data Dual-Role Data B24...23 Fast Role Swap required USB Type-C Current Fast Role Swap required USB Type-C current (see also [USB Type-C 2.4]): Value Description 00b Fast Role Swap not supported (default) 01b Default USB Port 10b 1.5A@5V 11b 3.0A@5V B22...20 Reserved Reserved – Shall be set to zero. B19…10 Voltage Voltage in 50mV units B9…0 Operational Current Operational current in 10mA units
USB Power Delivery Specification Rev X | 6.4.1.3.1.4 | USB Communications Capable | 149 | 6 | 6.4.1.3.1 | 6.4.1.3.1.4 USB Communications Capable | []
USB Power Delivery Specification Rev X | 6.4.1.3.1.5 | Dual-Role Data | 149 | 6 | 6.4.1.3.1 | 6.4.1.3.1.5 Dual-Role Data | []
USB Power Delivery Specification Rev X | 6.4.1.3.1.6 | Fast Role Swap USB Type-C Current | 149 | 6 | 6.4.1.3.1 | 6.4.1.3.1.6 Fast Role Swap USB Type-C Current | []
USB Power Delivery Specification Rev X | 6.4.1.3.2 | Variable Supply (non-Battery) Power Data Object | 149 | 5 | 6.4.1.3 | 6.4.1.3.2 Variable Supply (non-Battery) Power Data Object | []
USB Power Delivery Specification Rev X | 6.4.1.3.3 | Battery Supply Power Data Object | 149 | 5 | 6.4.1.3 | 6.4.1.3.3 Battery Supply Power Data Object | [] | Universal Serial Bus Power Delivery Specification, Revision 3.2, Version 1.1, 2024-10 Page 149 To set the Unconstrained Power bit because of an external source, the external source of power Should be either:  An AC Supply, e.g., a Charger, directly connected to the Sink.  Or, in the case of a PDUSB Hub:  A PD Source with its Unconstrained Power bit set.  Multiple PD Sources all with their Unconstrained Power bits set. 6.4.1.3.1.4 USB Communications Capable The USB Communications Capable bit Shall only be set for Sinks capable of communication over the USB data lines (e.g., D+/- or SS Tx/Rx). 6.4.1.3.1.5 Dual-Role Data The Dual-Role Data bit Shall be set when the Port is Dual-Role Data capable i.e., it supports the DR_Swap Message. This is a Static capability which Shall remain fixed for a given device regardless of the device's present Power Role or Data Role. If the Dual-Role Data bit is set to one in the Source_Capabilities Message the Dual-Role Data bit in the Sink_Capabilities Message Shall also be set to one. If the Dual-Role Dataa bit is set to zero in the Source_Capabilities Message the Dual-Role Data bit in the Sink_Capabilities Message Shall also be set to zero. 6.4.1.3.1.6 Fast Role Swap USB Type-C Current The Fast Role Swap required USB Type-C Current field Shall indicate the current level the Sink will require after a Fast Role Swap has been performed. The Initial Source Shall Not transmit a Fast Role Swap Request if the Fast Role Swap required USB Type-C Current field is set to zero. Initially when the New Source applies vSafe5V it will have Rd asserted but Shall provide the USB Type-C current indicated by the New Sink in this field. If the New Source is not able to supply this level of current, it Shall Not perform a Fast Role Swap. When Rp is asserted by the New Source during the Fast Role Swap AMS (see Section 6.3.19, "FR_Swap Message"), the value of USB Type-C current indicated by Rp Shall be the same or greater than that indicated in the Fast Role Swap required USB Type-C Current field. 6.4.1.3.2 Variable Supply (non-Battery) Power Data Object Table 6.18, "Variable Supply (non-Battery) PDO – Sink" describes a Variable Supply (non-Battery) (10b) PDO used by a Sink. See Section 7.1.3, "Types of Sources" for the electrical requirements of the power supply. The voltage fields Shall be set to the output voltage range that the Sink requires to operate. The Operational Current field Shall be set to the operational current that the Sink requires at the given voltage range. The absolute voltage, including any voltage variation, Shall Not fall below the Minimum Voltage field value and Shall Not exceed the Maximum Voltage field value. Required operating current is defined as the amount of current a given device needs to be functional. This value could be the maximum current the Sink will ever require or could be sufficient to operate the Sink in one of its modes of operation. 6.4.1.3.3 Battery Supply Power Data Object Table 6.19, "Battery Supply PDO – Sink" describes a Battery Supply (01b) PDO used by a Sink. See Section 7.1.3, "Types of Sources" for the electrical requirements of the power supply. Table 6.18 Variable Supply (non-Battery) PDO – Sink Bit(s) Field Description B31…30 Variable Supply 01b - Variable Supply (non-Battery) PDO B29…20 Maximum Voltage Maximum voltage in 50mV units B19…10 Minimum Voltage Minimum voltage in 50mV units B9…0 Operational Current Operational current in 10mA units
USB Power Delivery Specification Rev X | 6.4.1.3.4 | Augmented Power Data Objects | 150 | 5 | 6.4.1.3 | 6.4.1.3.4 Augmented Power Data Objects | []
USB Power Delivery Specification Rev X | 6.4.1.3.4.1 | SPR Programmable Power Supply APDO | 150 | 6 | 6.4.1.3.4 | 6.4.1.3.4.1 SPR Programmable Power Supply APDO | [] | Page 150 Universal Serial Bus Power Delivery Specification, Revision 3.2, Version 1.1, 2024-10 The voltage fields Shall be set to the output voltage range that the Sink requires to operate. The Operational Power field Shall be set to the operational power that the Sink requires at the given voltage range. The absolute voltage, including any voltage variation, Shall Not fall below the Minimum Voltage field value and Shall Not exceed the Maximum Voltage field value. Note: Only the Battery Supply PDO uses power instead of current. Required operating power is defined as the amount of power a given device needs to be functional. This value could be the maximum power the Sink will ever require or could be sufficient to operate the Sink in one of its modes of operation. 6.4.1.3.4 Augmented Power Data Objects See Section 7.1.3, "Types of Sources" for the electrical requirements of the power supply. The Maximum and Minimum voltage fields Shall be set to the output voltage range that the Sink requires to operate. 6.4.1.3.4.1 SPR Programmable Power Supply APDO Table 6.20, "SPR Programmable Power Supply APDO – Sink" below describes a SPR PPS APDO for a Sink operating in SPR Mode and consuming 21V or less. The Maximum Current field Shall be set to the maximum current the Sink requires over the voltage range. The maximum current is defined as the maximum amount of current the device needs to fully support its function (e.g., Sink Directed Charge). Table 6.19 Battery Supply PDO – Sink Bit(s) Field Description B31…30 Battery Supply 10b - Battery Supply PDO B29…20 Maximum Voltage Maximum voltage in 50mV units B19…10 Minimum Voltage Minimum voltage in 50mV units B9…0 Operational Power Operational Power in 250mW units Table 6.20 SPR Programmable Power Supply APDO – Sink Bit(s) Field Description B31…30 APDO 11b – Augmented Power Data Object (APDO) B29…28 SPR PPS 00b – SPR PPS B27…25 Reserved Reserved – Shall be set to zero. B24…17 Maximum Voltage Maximum voltage in 100mV increments B16 Reserved Reserved – Shall be set to zero. B15…8 Minimum Voltage Minimum voltage in 100mV increments B7 Reserved Reserved – Shall be set to zero. B6...0 Maximum Current Maximum current in 50mA increments
USB Power Delivery Specification Rev X | 6.4.1.3.4.2 | SPR Adjustable Voltage Supply APDO | 151 | 6 | 6.4.1.3.4 | 6.4.1.3.4.2 SPR Adjustable Voltage Supply APDO | []
USB Power Delivery Specification Rev X | 6.4.1.3.4.3 | EPR Adjustable Voltage Supply APDO | 151 | 6 | 6.4.1.3.4 | 6.4.1.3.4.3 EPR Adjustable Voltage Supply APDO | []
USB Power Delivery Specification Rev X | 6.4.1.4 | SPR Capabilities Message Construction | 151 | 4 | 6.4.1 | 6.4.1.4 SPR Capabilities Message Construction | [] | Universal Serial Bus Power Delivery Specification, Revision 3.2, Version 1.1, 2024-10 Page 151 6.4.1.3.4.2 SPR Adjustable Voltage Supply APDO Table 6.21, "SPR Adjustable Voltage Supply APDO – Sink" below describes the SPR AVS (1110b) APDO for a Sink operating in SPR AVS Mode. The Maximum Current 15V/Maximum Current 20V fields in the SPR AVS APDO for the Sink is defined as the maximum current the device needs to fully support its function. 6.4.1.3.4.3 EPR Adjustable Voltage Supply APDO Table 6.22, "EPR Adjustable Voltage Supply APDO – Sink" below describes a EPR AVS APDO for a Sink operating in EPR AVS Mode. The PDP field in the EPR AVS APDO for the Sink is defined as the PDP the device needs to fully support its function. 6.4.1.4 SPR Capabilities Message Construction An SPR Capabilities Message (Source_Capabilities Message or Sink_Capabilities Message) Shall have at least one Power Data Object for vSafe5V. The SPR Capabilities Message Shall also contain the sending Port's information followed by up to 6 additional Power Data Objects. Power Data Objects in an SPR Capabilities Message Shall be sent in the following order: 1) The vSafe5V Fixed Supply PDO Shall always be the first (A)PDO. 2) The remaining Fixed Supply PDOs, if present, Shall be sent in voltage order; lowest to highest. 3) The Battery Supply PDOs if present Shall be sent in Minimum voltage order; lowest to highest. 4) The Variable Supply (non-Battery) PDOs, if present, Shall be sent in Minimum voltage order; lowest to highest. 5) The SPR AVS APDO, if present, Shall be sent. 6) The Programmable Power Supply APDOs, if present, Shall be sent in Maximum voltage order, lowest to highest. Note: The EPR Capabilities Message construction is defined in Section 6.5.15.1, "EPR Capabilities Message Construction". Table 6.21 SPR Adjustable Voltage Supply APDO – Sink Bit(s) Field Description B31…30 APDO 11b – Augmented Power Data Object (APDO) B29…28 SPR AVS 10b – SPR AVS B27…20 Reserved Reserved – Shall be set to zero. B19…10 Maximum Current 15V For 9V – 15V range: Maximum current in 10mA units equal to the Maximum Current field of the 15V Fixed Supply PDO B9…0 Maximum Current 20V For 15V – 20V range: Maximum Current in 10mA units equal to the Maximum Current field of the 20V Fixed Supply PDO, set to 0 if the Maximum voltage in the SPR AVS range is 15V. Table 6.22 EPR Adjustable Voltage Supply APDO – Sink Bit(s) Field Description B31…30 APDO 11b – Augmented Power Data Object (APDO) B29…28 EPR AVS 01b – EPR AVS B27…26 Reserved Reserved – Shall be set to zero. B25…17 Maximum Voltage Maximum voltage in 100mV increments B16 Reserved Reserved – Shall be set to zero. B15…8 Minimum Voltage Minimum voltage in 100mV increments B7…0 PDP PDP in 1W increments
USB Power Delivery Specification Rev X | 6.4.1.5 | SPR Source Capabilities Message | 152 | 4 | 6.4.1 | 6.4.1.5 SPR Source Capabilities Message | [] | Page 152 Universal Serial Bus Power Delivery Specification, Revision 3.2, Version 1.1, 2024-10 Figure 6.12, "SPR Capabilities Message Construction" describes the construction of an SPR Capabilities Message. The Message will always have at least one Fixed Supply 5V PDO and may have up to six more PDOs depending on the Source Capabilities. Figure 6.12 SPR Capabilities Message Construction Figure 6.13 Example Capabilities Message with 2 Power Data Objects In the 27W Source as shown in Figure 6.13, "Example Capabilities Message with 2 Power Data Objects", the Number of Data Objects field is 2: vSafe5V plus one other voltage. Power Data Objects (PDO) and Augmented Power Data Objects (APDO) are identified by the Message Header's Message Type field. They are used to form SPR Capabilities Messages. 6.4.1.5 SPR Source Capabilities Message Sources send a Source_Capabilities Message either as part of advertising Port Capabilities, or in response to a Get_Source_Cap Message. See Section 6.5.15.2, "EPR_Source_Capabilities Message" for information about EPR Source Capabilities Messages. Following a Hard Reset, a power-on event or plug insertion event, a Source Port Shall send a Source_Capabilities Message after every SourceCapabilityTimer timeout as an Advertisements that Shall be interpreted by the Sink Port on Attachment. The Source Shall continue sending a minimum of nCapsCount Source_Capabilities Messages until a GoodCRC Message is received. Additionally, a Source_Capabilities Message Shall only be sent by a Port in the following cases:  By the Source Port from the PE_SRC_Ready state upon a change in its ability to supply power to this Port.  By a Source Port or Dual-Role Power Port in response to a Get_Source_Cap Message.  Optionally by a Source Port from the PE_SRC_Ready state when available power in a multi-Port system changes, even if the Source Capabilities for this Port have not changed. A Source Port Shall report its Capabilities in a series of 32-bit Power Data Objects (see Table 6.7, "Power Data Object") as part of a Source_Capabilities Message (see Figure 6.13, "Example Capabilities Message with 2 Power Data Objects"). Power Data Objects are used to convey a Source Port's Capabilities to provide power including Dual- Role Power ports presently operating as a Sink. Each Power Data Object Shall describe a specific Source capability such as a Battery (e.g., 2.8-4.1V) or a Fixed Supply (e.g., 15V) at a maximum allowable current. The Number of Data Objects field in the Message Header Shall define the number of Power Data Objects that follow the Message Header in a Data Message. All Sources Shall minimally offer one Power Data Object that reports vSafe5V. A Source Shall Not offer multiple Power Data Objects of the same type (Fixed Supply, Variable Supply, Battery Supply) and the same voltage but Shall instead offer one Power Data Object with the highest available current for that Source capability and voltage. Header 2 bytes PDO 1 PDO 2 PDO 3 PDO 4 PDO 5 PDO 6 PDO 7 001b 010b 011b 100b 101b 110b 111b Header No. of Data Objects = 2 Fixed 5V PDO Fixed 9V PDO
USB Power Delivery Specification Rev X | 6.4.1.6 | SPR Sink Capabilities Message | 153 | 4 | 6.4.1 | 6.4.1.6 SPR Sink Capabilities Message | [] | Universal Serial Bus Power Delivery Specification, Revision 3.2, Version 1.1, 2024-10 Page 153 Sinks with Accessory Support do not source VBUS (see [USB Type-C 2.4]). Sinks with Accessory Support are still considered Sources when sourcing VCONN to an Accessory even though VBUS is not applied; in this case they Shall Advertise vSafe5V with the Maximum Current field set to 0mA in the first Power Data Object. The main purpose of this is to enable the Sink with Accessory Support to get into the PE_SRC_Ready State to enter an Alternate Mode. A Sink in SPR Mode Shall evaluate every Source_Capabilities Message it receives and Shall respond with a Request Message. If its power consumption exceeds the Source Capabilities it Shall Re-negotiate so as not to exceed the Source's most recently Advertised Capabilities. A Sink, in SPR Mode, in an Explicit Contract with a PPS APDO, Shall periodically re-request the PPS APDO at least every tPPSRequest until either:  The Sink requests something other than PPS APDO.  There is a Power Role Swap.  There is a Hard Reset.  There is Error Recovery. A Sink in EPR Mode that receives a Source_Capabilities Message in response to a Get_Source_Cap Message Shall Not respond with a Request Message. If a Sink in EPR Mode receives a Source_Capabilities Message, not in response to a Get_Source_Cap Message, the Sink Shall initiate a Hard Reset. A Source that has accepted a Request Message with a Programmable RDO Shall issue Hard Reset Signaling if it has not received a Request Message with a Programmable RDO within tPPSTimeout. The Source Shall discontinue this behavior after:  Receiving a Request Message with a Fixed Supply, Variable Supply or Battery Supply RDO.  There is a Power Role Swap.  There is a Hard Reset.  There is Error Recovery. 6.4.1.6 SPR Sink Capabilities Message Sinks send a Sink_Capabilities Message (see Section 6.4.2, "Request Message") in response to a Get_Sink_Cap Message. See Section 6.5.15.3, "EPR_Sink_Capabilities Message" for more information about the Capabilities Message. A USB Power Delivery capable Sink, upon detecting vSafe5V on VBUS and after a SinkWaitCapTimer timeout without seeing a Source_Capabilities Message, Shall send a Hard Reset. If the Attached Source is USB Power Delivery capable, it responds by sending Source_Capabilities Messages thus allowing power Negotiations to begin. A Sink Port Shall report power levels it is able to operate at in a series of 32-bit Power Data Objects (see Section Table 6.7, "Power Data Object"). These are returned as part of a Sink_Capabilities Message in response to a Get_Sink_Cap Message (see Figure 6.13, "Example Capabilities Message with 2 Power Data Objects"). This is similar to that used for Source Port Capabilities with equivalent Power Data Objects for Fixed Supply, Variable Supply and Battery Supply as defined in this section. Power Data Objects are used to convey the Sink Port's operational power requirements including Dual-Role Power Ports presently operating as a Source. Each Power Data Object Shall describe a specific Sink operational power level, such as a Battery Supply (e.g., 2.8- 4.1V) or a Fixed Supply (e.g., 15V). The Number of Data Objects field in the Message Header Shall define the number of Power Data Objects that follow the Message Header in a Data Message. All Sinks Shall minimally offer one Power Data Object with a power level at which the Sink can operate. A Sink Shall Not offer multiple Power Data Objects of the same type (Fixed Supply, Variable Supply, Battery Supply) and the same voltage but Shall instead offer one Power Data Object with the highest available current for that Sink capability and voltage. All Sinks Shall include one Power Data Object that reports vSafe5V even if they require additional power to operate fully. In the case where additional power is required for full operation the Higher Capability bit Shall be set.
USB Power Delivery Specification Rev X | 6.4.1.6.1 | Use by Dual-Role Power devices | 154 | 5 | 6.4.1.6 | 6.4.1.6.1 Use by Dual-Role Power devices | []
USB Power Delivery Specification Rev X | 6.4.1.6.2 | Management of the Power Reserve | 154 | 5 | 6.4.1.6 | 6.4.1.6.2 Management of the Power Reserve | [] | Page 154 Universal Serial Bus Power Delivery Specification, Revision 3.2, Version 1.1, 2024-10 6.4.1.6.1 Use by Dual-Role Power devices Dual-Role Power devices send a Source_Capabilities Message (see Section 6.4.1.5, "SPR Source Capabilities Message") as part of advertising Port Capabilities when operating in Source role. Dual-Role Power devices send a Source_Capabilities Message in response to a Get_Source_Cap Message regardless of their present operating role. Similarly Dual-Role Power devices send a Sink_Capabilities Message (see Section 6.4.1.6, "SPR Sink Capabilities Message") in response to a Get_Sink_Cap Message regardless of their present operating role. 6.4.1.6.2 Management of the Power Reserve This section has been removed. Refer to Section 8.2.5, "Managing Power Requirements".
USB Power Delivery Specification Rev X | 6.4.2 | Request Message | 155 | 3 | 6.4 | 6.4.2 Request Message | [] | Universal Serial Bus Power Delivery Specification, Revision 3.2, Version 1.1, 2024-10 Page 155 6.4.2 Request Message A Request Message Shall be sent by a Sink to request power during the request phase of an SPR power Negotiation. The Request Data Object Shall be returned by the Sink making a request for power. It Shall be sent in response to the most recent Source_Capabilities Message (see Section 8.3.2.2, "Power Negotiation") when in SPR Mode. A Request Message Shall return one and only one Sink Request Data Object that Shall identify the Power Data Object being requested. The Source Shall respond to a Request Message with an Accept Message, a Wait Message or a Reject Message (see Section 6.9, "Accept, Reject and Wait"). The Request Message includes the requested power level. For example, if the Source_Capabilities Message includes a Fixed Supply PDO that offers 9V @ 1.5A and if the Sink only wants 9V @ 0.5A, it will set the Operating Current field to 50 (i.e., 10mA * 50 = 0.5A). The request uses a different format depending on the kind of power requested.  The Fixed Supply Power Data Object and Variable Supply Power Data Object share a common format shown in Table 6.23, "Fixed and Variable Request Data Object".  The Battery Supply Power Data Object uses the format shown in Table 6.24, "Battery Request Data Object".  The PPS Request Data Object's format is shown in Table 6.25, "PPS Request Data Object".  The AVS Request Data Object's format is shown in Table 6.26, "AVS Request Data Object". The Request Data Objects are also used by the EPR_Request Message when operating in EPR Mode. See Section 6.4.9, "EPR_Request Message" for information about the use of the EPR_Request Message. A Source operating in EPR Mode that receives a Request Message Shall initiate a Hard Reset. Table 6.23 Fixed and Variable Request Data Object Bit(s) Field Description B31…28 Object Position Object position (0000b and 1110b…1111b are Reserved and Shall Not be used) B27 Giveback GiveBack flag = 0 - Deprecated and Shall be set to zero. B26 Capability Mismatch Set to ‘1’ for a Capabilities Mismatch B25 USB Communications Capable Set to ‘1’ if USB Communications Capable B24 No USB Suspend Set to ‘1’ if requesting No USB Suspend B23 Unchunked Extended Messages Supported Set to ‘1’ if Unchunked Extended Messages Supported B22 EPR Capable Set to ‘1’ if EPR Capable B21…20 Reserved Reserved – Shall be set to zero. B19…10 Operating Current Operating current in 10mA units B9…0 Maximum Operating Current Maximum Operating current 10mA units Page 156 Universal Serial Bus Power Delivery Specification, Revision 3.2, Version 1.1, 2024-10 Table 6.24 Battery Request Data Object Bit(s) Field Description B31…28 Object Position Object position (0000b and 1110b…1111b are Reserved and Shall Not be used) B27 Giveback GiveBack flag = 0- Deprecated and Shall be set to zero. B26 Capability Mismatch Set to ‘1’ for a Capabilities Mismatch B25 USB Communications Capable Set to ‘1’ if USB Communications Capable B24 No USB Suspend Set to ‘1’ if requesting No USB Suspend B23 Unchunked Extended Messages Supported Set to ‘1’ if Unchunked Extended Messages Supported B22 EPR Capable Set to ‘1’ if EPR Capable B21…20 Reserved Reserved – Shall be set to zero. B19…10 Operating Power Operating Power in 250mW units B9…0 Maximum Operating Power Maximum Operating Power in 250mW units Table 6.25 PPS Request Data Object Bit(s) Field Description B31…28 Object Position Object position (0000b and 1110b…1111b are Reserved and Shall Not be used) B27 Reserved Reserved – Shall be set to zero. B26 Capability Mismatch Set to ‘1’ for a Capabilities Mismatch B25 USB Communications Capable Set to ‘1’ if USB Communications Capable B24 No USB Suspend Set to ‘1’ if requesting No USB Suspend B23 Unchunked Extended Messages Supported Set to ‘1’ if Unchunked Extended Messages Supported B22 EPR Capable Set to ‘1’ if EPR Capable B21 Reserved Reserved – Shall be set to zero. B20...9 Output Voltage Output voltage in 20mV units. B8...7 Reserved Reserved – Shall be set to zero. B6...0 Operating Current Operating current 50mA units. Table 6.26 AVS Request Data Object Bit(s) Field Description B31…28 Object Position Object position (0000b and 1110b…1111b are Reserved and Shall Not be used) B27 Reserved Reserved – Shall be set to zero. B26 Capability Mismatch Set to ‘1’ for a Capabilities Mismatch B25 USB Communications Capable Set to ‘1’ if USB Communications Capable B24 No USB Suspend Set to ‘1’ if requesting No USB Suspend B23 Unchunked Extended Messages Supported Set to ‘1’ if Unchunked Extended Messages Supported B22 EPR Capable Set to ‘1’ if EPR Capable B21 Reserved Reserved – Shall be set to zero. B20...9 Output Voltage Output voltage in 25mV units, the least two significant bits Shall be set to zero making the effective voltage step size 100mV. B8...7 Reserved Reserved – Shall be set to zero. B6...0 Operating Current Operating current 50mA units.
USB Power Delivery Specification Rev X | 6.4.2.1 | Object Position | 157 | 4 | 6.4.2 | 6.4.2.1 Object Position | []
USB Power Delivery Specification Rev X | 6.4.2.2 | GiveBack Flag (Deprecated) | 157 | 4 | 6.4.2 | 6.4.2.2 GiveBack Flag (Deprecated) | []
USB Power Delivery Specification Rev X | 6.4.2.3 | Capability Mismatch | 157 | 4 | 6.4.2 | 6.4.2.3 Capability Mismatch | [] | Universal Serial Bus Power Delivery Specification, Revision 3.2, Version 1.1, 2024-10 Page 157 6.4.2.1 Object Position The value in the Object Position field Shall indicate which object in the Source_Capabilities Message or EPR_Source_Capabilities Message the RDO refers to. The value 0001b always indicates the 5V Fixed Supply PDO as it is the first object following the Source_Capabilities Message’s Message Header or EPR_Source_Capabilities Message’s Extended Message Header. The number 0010b refers to the next PDO and so forth. The Object Position field values 0001b…0111b Shall only be used to refer to SPR (A)PDOs. SPR (A)PDOs May be requested by either a Request or an EPR_Request Message. Object positions 1000b…1011b Shall only be used to refer to EPR (A)PDOs. EPR (A)PDOs Shall only be requested by an EPR_Request Message. If the Object Position field in a Request Message contains a value greater than 0111b, the Source Shall send Hard Reset Signaling. 6.4.2.2 GiveBack Flag (Deprecated) The Giveback flag has been Deprecated and Shall be set to zero. 6.4.2.3 Capability Mismatch A Capabilities Mismatch occurs when the Source cannot satisfy the Sink's power requirements based on the Source Capabilities it has offered. In this case the Sink Shall make a Valid request from the offered Source Capabilities and Shall set the Capability Mismatch bit (see Section 8.2.5.2, "Power Capability Mismatch"). When a Capabilities Mismatch condition does not exist, the Sink Shall Not set the Capability Mismatch bit. When a Sink returns a Request Data Object with the Capability Mismatch bit set in response to a Source Capabilities Message, it indicates that it wants more power than the Source is currently offering. This can be due to either a specific voltage that is not being offered or there is not sufficient current for the voltages that are being offered. Sources whose Port Reported PDP is less than their Port Present PDP (see Section 6.4.11, "Source_Info Message") Shall respond to the Requests with the Capability Mismatch bit set as follows. The Source within tCapabilitiesMismatchResponse of the PS_RDY Message Shall send a new Source Capabilities Message that offers either: 1) The set of Source Capabilities to minimally satisfy the Sink's requirements based on what it actually requires for full operation by evaluating the: a) Sink_Capabilities_Extended Message(if supported by the Sink) and/or b) Sink_Capabilities or EPR_Sink_Capabilities Message. 2) The set of Source Capabilities the Source can supply at this time based on the Port Present PDP. To prevent looping, Sources Should Not send a new Source Capabilities Message in response to subsequent Request Message with the Capability Mismatch flag set until its Port Present PDP changes. Once a Guaranteed Capability Source that has responded to a Capability Mismatch, it Shall Not subsequently send out another Source Capabilities Message at a lower PDP unless the power required by the Sink (as indicated in its Sink Capabilities Message or Sink_Capabilities_Extended Message) has also been reduced. Sources wishing to manage their power May periodically check the Sink Capabilities Message or Sink_Capabilities_Extended Message to determine whether these have changed. Note: A Source Capabilities Message refers to a Source_Capabilities Message or an EPR_Source_Capabilities Message, and a Sink Capabilities Message refers to a Sink_Capabilities Message or EPR_Sink_Capabilities Message, Request refers to a Request Message or EPR_Request depending on operating mode. In this context a Valid Request Message means the following:  The Object Position field Shall contain a reference to an object that was present in the last received Source Capabilities Message.  The Operating Current/Operating Power field Shall contain a value which is less than or equal to the maximum current/power offered by the selected (A)PDO the Source Capabilities Message.
USB Power Delivery Specification Rev X | 6.4.2.4 | USB Communications Capable | 158 | 4 | 6.4.2 | 6.4.2.4 USB Communications Capable | []
USB Power Delivery Specification Rev X | 6.4.2.5 | No USB Suspend | 158 | 4 | 6.4.2 | 6.4.2.5 No USB Suspend | []
USB Power Delivery Specification Rev X | 6.4.2.6 | Unchunked Extended Messages Supported | 158 | 4 | 6.4.2 | 6.4.2.6 Unchunked Extended Messages Supported | []
USB Power Delivery Specification Rev X | 6.4.2.7 | EPR Mode Capable | 158 | 4 | 6.4.2 | 6.4.2.7 EPR Mode Capable | []
USB Power Delivery Specification Rev X | 6.4.2.8 | Operating Current | 158 | 4 | 6.4.2 | 6.4.2.8 Operating Current | []
USB Power Delivery Specification Rev X | 6.4.2.9 | Maximum Operating Current | 158 | 4 | 6.4.2 | 6.4.2.9 Maximum Operating Current | [] | Page 158 Universal Serial Bus Power Delivery Specification, Revision 3.2, Version 1.1, 2024-10 6.4.2.4 USB Communications Capable The USB Communications Capable flag Shall be set to one when the Sink has USB data lines and is capable of communicating using either [USB 2.0], [USB 3.2] or [USB4] protocols. The USB Communications Capable flag Shall be set to zero when the Sink does not have USB data lines or is otherwise incapable of communicating using either [USB 2.0], [USB 3.2] or [USB4] protocols. This is used by the Source to determine operation in certain cases such as USB suspend. If the USB Communications Capable flag has been set to zero by a Sink, then the Source needs to be aware that USB Suspend rules cannot be observed by the Sink. 6.4.2.5 No USB Suspend The No USB Suspend flag May be set by the Sink to indicate to the Source that this device is requesting to continue its Explicit Contract during USB Suspend. Sinks setting this flag typically have functionality that can use power for purposes other than USB Communication e.g., for charging a Battery. The Source uses this flag to evaluate whether it Should re-issue the Source_Capabilities Message with the USB Suspend Supported flag cleared. 6.4.2.6 Unchunked Extended Messages Supported The Unchunked Extended Messages Supported bit Shall be set when the Port can send and receive Extended Messages with Data Size > MaxExtendedMsgLegacyLen bytes in a single, Unchunked Extended Message. 6.4.2.7 EPR Mode Capable The EPR Capable bit Shall indicate whether or not the Sink is capable of operating in EPR Mode. When the Sink's ability to operate in EPR Mode changes, it Shall send a new Request Message with the updated EPR Capable bit set in the RDO. 6.4.2.8 Operating Current The Operating Current field in the Request Data Object Shall be set to the highest current the Sink will draw during the Explicit Contract. A new Request Message or EPR_Request Message, with an updated Operating Current value, Shall be issued whenever the Sink's power needs change. The Operating Current field in the SPR Programmable Request Data Object is used in addition by the Sink to request the Source for the Current Limit level it needs. When the request is accepted the Source's output current supplied into any load Shall be less than or equal to the Operating Current value. When the Sink attempts to consume more current, the Source Shall reduce the output voltage so as not to exceed the Operating Current value. The Operating Current field in the AVS Request Data Object Shall be set to the highest current the Sink will draw during the Explicit Contract. Note: A Source in AVS Mode, unlike the SPR Source in PPS Mode, does not support current limit; the Sink is responsible not to take more current than it requested. A new Request / EPR_Request Message, with an updated Operating Current value, Shall be issued whenever the Sink's power needs change. The value in the Operating Current field Shall Not exceed the value in the Maximum Current field of the Source_Capabilities Message. For EPR AVS, the Operating Current field Shall Not exceed the PDP / Output voltage rounded down to the nearest 50 mA. This field Shall apply to the Fixed Supply, Variable Supply, Programmable and AVS RDOs. 6.4.2.9 Maximum Operating Current The Maximum Operating Current field has been functionally Deprecated. In order to maintain backward compatibility with Sources that may try to interpret the Maximum Operating Current field in the Request Message or EPR_Request Message, the field Shall be set equal to the value of the Operating Current field. To ensure backward compatibility, the Source Should Ignore this field.
USB Power Delivery Specification Rev X | 6.4.2.10 | Operating Power | 159 | 4 | 6.4.2 | 6.4.2.10 Operating Power | []
USB Power Delivery Specification Rev X | 6.4.2.11 | Maximum Operating Power | 159 | 4 | 6.4.2 | 6.4.2.11 Maximum Operating Power | []
USB Power Delivery Specification Rev X | 6.4.2.12 | Output Voltage | 159 | 4 | 6.4.2 | 6.4.2.12 Output Voltage | []
USB Power Delivery Specification Rev X | 6.4.3 | BIST Message | 159 | 3 | 6.4 | 6.4.3 BIST Message | [] | Universal Serial Bus Power Delivery Specification, Revision 3.2, Version 1.1, 2024-10 Page 159 This field Shall apply to the Fixed Supply and Variable Supply RDO in SPR Mode and the Fixed Supply RDO in EPR Capable. 6.4.2.10 Operating Power The Operating Power field in the Request Data Object Shall be set to the highest power the Sink will draw throughout the Explicit Contract. This field Shall apply to the Battery Supply RDO. 6.4.2.11 Maximum Operating Power The Maximum Operating Power field has been functionally Deprecated. In order to maintain backward compatibility with Sources that may try to interpret the Maximum Operating Power field in the Request Message, the field Shall be set equal to the value of the Operating Power field. To ensure backward compatibility, the Source Should Ignore this field. This field Shall apply to the Battery Supply RDO. 6.4.2.12 Output Voltage The Output Voltage field in the Programmable and AVS Request Data Objects Shall be set by the Sink to the voltage the Sink requires as measured at the Source's output connector. The Output Voltage field Shall be greater than or equal to the Minimum Voltage field and less than or equal to the Maximum Voltage field in the Programmable Power Supply and AVS APDOs, respectively. This field Shall apply to the Programmable RDO and AVS RDO. 6.4.3 BIST Message The BIST Message is sent to request the Port to enter a PHY Layer test mode (see Section 5.9, "Built in Self-Test (BIST)") that performs one of the following functions:  Enter a Continuous BIST Mode to send a continuous stream of test data to the Tester.  Enter and leave a Shared Capacity Group test mode. The Message format is as shown in Figure 6.14, "BIST Message". Figure 6.14 BIST Message All Ports Shall be able to be a Unit Under Test (UUT) only when operating at vSafe5V. All of the following BIST Modes Shall be supported:  Process reception of a BIST Carrier Mode BIST Data Object that Shall result in the generation of the appropriate carrier signal.  Process reception of a BIST Test Data BIST Data Object that Shall result in the Message being Ignored. UUTs with Ports constituting a Shared Capacity Group (see [USB Type-C 2.4]) Shall support the following BIST Mode:  Process reception of a BIST Shared Test Mode Entry BIST Data Object that Shall cause the UUT to enter BIST Shared Capacity Test Mode; a mode in which the UUT offers its full Source Capabilities on every Port in the Shared Capacity Group. Header No. of Data Objects = 1 or 7 BIST Data Object
USB Power Delivery Specification Rev X | 6.4.3.1 | BIST Carrier Mode | 160 | 4 | 6.4.3 | 6.4.3.1 BIST Carrier Mode | []
USB Power Delivery Specification Rev X | 6.4.3.2 | BIST Test Data Mode | 160 | 4 | 6.4.3 | 6.4.3.2 BIST Test Data Mode | [] | Page 160 Universal Serial Bus Power Delivery Specification, Revision 3.2, Version 1.1, 2024-10  Process reception of a BIST Shared Test Mode Exit BIST Data Object that Shall cause the UUT to exit the BIST Shared Capacity Test Mode. When a Port receives a BIST Message BIST Data Object for a BIST Mode when not operating at vSafe5V, the BIST Message Shall be Ignored. When a Port receives a BIST Message BIST Data Object for a BIST Mode it does not support the BIST Message Shall be Ignored. When a Port or Cable Plug receives a BIST Message BIST Data Object for a Continuous BIST Mode the Port or Cable Plug enters the requested BIST Mode and Shall remain in that BIST Mode for tBISTContMode and then Shall return to normal operation (see Section 6.6.7.2, "BISTContModeTimer"). The usage model of the PHY Layer BIST Modes generally assumes that some controlling agent will request a test of its Port Partner. In Section 8.3.2.15, "Built in Self-Test (BIST)" there is a sequence description of the test sequences used for compliance testing. The fields in the BIST Data Object are defined in the Table 6.27, "BIST Data Object". 6.4.3.1 BIST Carrier Mode Upon receipt of a BIST Message, with a BIST Carrier Mode BIST Data Object, the UUT Shall send out a continuous string of BMC encoded alternating "1"s and "0"s. The UUT Shall exit the Continuous BIST Mode within tBISTContMode of this Continuous BIST Mode being enabled (see Section 6.6.7.2, "BISTContModeTimer"). 6.4.3.2 BIST Test Data Mode Upon receipt of a BIST Message, with a BIST Test Data BIST Data Object, the UUT Shall return a GoodCRC Message and Shall enter BIST Test Data Mode in which it sends no further Messages except for GoodCRC Messages in response to received Messages. See Section 5.9.2, "BIST Test Data Mode" for the definition of the Test Frame. The test Shall be ended by sending Hard Reset Signaling to reset the UUT. Table 6.27 BIST Data Object Bit(s) Value Parameter Description Reference Applicability B31…28 0000b…0100b Reserved Shall Not be used Section 1.4.2 - 0101b BIST Carrier Mode Request Transmitter to enter BIST Carrier Mode Section 6.4.3.1 Mandatory 0110b…0111b Reserved Shall Not be used Section 1.4.2 - 1000b BIST Test Data Sends a Test Frame. Section 6.4.3.2 Mandatory 1001b BIST Shared Test Mode Entry Requests UUT to enter BIST Shared Capacity Test Mode. Section 6.4.3.3.1 Mandatory for UUTs with shared capacity 1010b BIST Shared Test Mode Exit Requests UUT to exit BIST Shared Capacity Test Mode. Section 6.4.3.3.2 Mandatory for UUTs with shared capacity 1011b…1111b Reserved Shall Not be used Section 1.4.2 - B27…0 Reserved Shall be set to zero. Section 1.4.2 -
USB Power Delivery Specification Rev X | 6.4.3.3 | BIST Shared Capacity Test Mode | 161 | 4 | 6.4.3 | 6.4.3.3 BIST Shared Capacity Test Mode | []
USB Power Delivery Specification Rev X | 6.4.3.3.1 | BIST Shared Test Mode Entry | 161 | 5 | 6.4.3.3 | 6.4.3.3.1 BIST Shared Test Mode Entry | []
USB Power Delivery Specification Rev X | 6.4.3.3.2 | BIST Shared Test Mode Exit | 161 | 5 | 6.4.3.3 | 6.4.3.3.2 BIST Shared Test Mode Exit | [] | Universal Serial Bus Power Delivery Specification, Revision 3.2, Version 1.1, 2024-10 Page 161 6.4.3.3 BIST Shared Capacity Test Mode A Shared Capacity Group of Ports share a common power source that is not capable of simultaneously powering all the ports to their full Source Capabilities (see [USB Type-C 2.4]). The BIST Shared Capacity Test Mode Shall only be implemented by ports in a Shared Capacity Group. The UUT Shared Capacity Group of Ports Shall contain one or more Ports, designated as Master Ports, that recognize both the BIST Shared Test Mode Entry BIST Data Object and the BIST Shared Test Mode Exit BIST Data Object. 6.4.3.3.1 BIST Shared Test Mode Entry When any master Port in a Shared Capacity Group receives a BIST Message with a BIST Shared Test Mode Entry BIST Data Object, while in the PE_SRC_Ready State, the UUT Shall enter a compliance test mode where the maximum Source Capabilities are always offered on every Port, regardless of the availability of shared power i.e., all shared power management is disabled. Ports in the Shared Capacity Group that are not Master Ports Shall Not enter compliance mode on receiving the BIST Shared Test Mode Entry BIST Data Object. Upon receipt of a BIST Message, with a BIST Shared Test Mode Entry BIST Data Object, the UUT Shall return a GoodCRC Message and Shall enter the BIST Shared Capacity Test Mode. On entering this mode, the UUT Shall send a new Source_Capabilities Message from each Port in the Shared Capacity Group within tBISTSharedTestMode. The Tester will not exceed the shared capacity during this mode. 6.4.3.3.2 BIST Shared Test Mode Exit Upon receipt of a BIST Message, with a BIST Shared Test Mode Exit BIST Data Object, the UUT Shall return a GoodCRC Message and Shall exit the BIST Shared Capacity Test Mode. If any other Message, aside from a BIST Message, with a BIST Shared Test Mode Exit BIST Data Object, is received while in BIST Shared Capacity Test Mode this Shall Not cause the UUT to exit the BIST Shared Capacity Test Mode On exiting the mode, the UUT May send a new Source_Capabilities Message to each Port in the Shared Capacity Group or the UUT May perform ErrorRecovery on each Port. Ports in the Shared Capacity Group that are not Master Ports Shall Not exit compliance mode on receiving the BIST Shared Test Mode Entry BIST Data Object. Ports in the Shared Capacity Group that are not Master Ports Should Not exit compliance mode on receiving the BIST Shared Test Mode Exit BIST Data Object.  The UUT Shall exit BIST Shared Capacity Test Mode when It is powered off.  The UUT Shall remain in BIST Shared Capacity Test Mode for any PD event (except when a BIST Shared Test Mode Exit BIST Data Object, is received); specifically the UUT Shall remain in BIST Shared Capacity Test Mode when any of the following PD events occurs:  Hard Reset  Cable Reset  Soft Reset  Data Role Swap  Power Role Swap  Fast Role Swap  VCONN Swap.  The UUT May leave BIST Shared Capacity Test Mode if the Tester makes a request that exceeds the Capabilities of the UUT.
USB Power Delivery Specification Rev X | 6.4.4 | Vendor Defined Message | 162 | 3 | 6.4 | 6.4.4 Vendor Defined Message | []
USB Power Delivery Specification Rev X | 6.4.4.1 | Unstructured VDM | 162 | 4 | 6.4.4 | 6.4.4.1 Unstructured VDM | [] | Page 162 Universal Serial Bus Power Delivery Specification, Revision 3.2, Version 1.1, 2024-10 6.4.4 Vendor Defined Message The Vendor_Defined Message (VDM) is provided to allow vendors to exchange information outside of that defined by this specification. A Vendor_Defined Message Shall consist of at least one Vendor Data Object (VDO), the VDM Header, and May contain up to a maximum of six additional VDOs. To ensure vendor uniqueness of Vendor_Defined Messages, all Vendor_Defined Messages Shall contain a Valid USB Standard or Vendor ID (SVID) allocated by USB-IF in the VDM Header. Two types of Vendor_Defined Messages are defined: Structured VDMs and Unstructured VDMs. A Structured VDM defines an extensible structure designed to support Modal Operation. An Unstructured VDM does not define any structure and Messages May be created in any manner that the vendor chooses. Vendor_Defined Messages Shall Not be used for direct power Negotiation. They May however be used to alter Local Policy, affecting what is offered or consumed via the normal PD Messages. The Message format Shall be as shown in Figure 6.15, "Vendor Defined Message". Figure 6.15 Vendor Defined Message The VDM Header Shall be the first 4-byte object in a Vendor Defined Message. The VDM Header provides Command space to allow vendors to customize Messages for their own purposes. Additionally, vendors May make use of the Commands in a Structured VDM. The fields in the VDM Header for an Unstructured VDM, when the VDM Type Bit is set to zero, Shall be as defined in Table 6.28, "Unstructured VDM Header". The fields in the VDM Header for a Structured VDM, when the VDM Type Bit is set to one Shall be as defined in Table 6.29, "Structured VDM Header". Both Unstructured VDMs and Structured VDMs Shall only be sent and received after an Explicit Contract has been established. The only exception to this is the Discover Identity Command which May be sent by Source when a Default Contract or an Implicit Contract (in place after Attach, a Power Role Swap or Fast Role Swap) is in place in order to discover Cable Capabilities (see SSection 8.3.3.25.3, "Source Startup Structured VDM Discover Identity of a Cable Plug State Diagram"). 6.4.4.1 Unstructured VDM The Unstructured VDM does not define the contents of bits B14…0 in the VDM Header. Their definition and use are the sole responsibility of the vendor indicated by the VID. The Port Partners and Cable Plugs Shall exit any states entered using an Unstructured VDM when a Hard Reset appears on PD. The following rules apply to the use of Unstructured VDM Messages:  Unstructured VDMs Shall only be used when an Explicit Contract is in place.  Prior to establishing an Explicit Contract Unstructured VDMs Shall Not be sent and Shall be Ignored if received.  Only the DFP Shall be an Initiator of Unstructured VDMs.  Only the UFP or a Cable Plug Shall be a Responder to Unstructured VDM.  Unstructured VDMs Shall Not be initiated or responded to under any other circumstances. Header No. of Data Objects = 1-7 VDM Header 0-6 VDOs
USB Power Delivery Specification Rev X | 6.4.4.1.1 | USB Vendor ID | 163 | 5 | 6.4.4.1 | 6.4.4.1.1 USB Vendor ID | []
USB Power Delivery Specification Rev X | 6.4.4.1.2 | VDM Type | 163 | 5 | 6.4.4.1 | 6.4.4.1.2 VDM Type | []
USB Power Delivery Specification Rev X | 6.4.4.2 | Structured VDM | 163 | 4 | 6.4.4 | 6.4.4.2 Structured VDM | [] | Universal Serial Bus Power Delivery Specification, Revision 3.2, Version 1.1, 2024-10 Page 163  Unstructured VDMs Shall only be used during Modal Operation in the context of an Active Mode i.e., only after the UFP has Ack'ed the Enter Mode Command can Unstructured VDMs be sent or received. The Active Mode and the associated Unstructured VDMs Shall use the same SVID.  Unstructured VDMs May be used with SOP* Packets.  When a DFP or UFP does not support Unstructured VDMs or does not recognize the VID it Shall return a Not_Supported Message. Table 6.28, "Unstructured VDM Header" illustrates the VDM Header bits. 6.4.4.1.1 USB Vendor ID The Vendor ID (VID) field Shall contain the 16-bit Vendor ID value assigned to the vendor by the USB-IF (VID). No other value Shall be present in this field. 6.4.4.1.2 VDM Type The VDM Type field Shall be set to zero indicating that this is an Unstructured VDM. 6.4.4.2 Structured VDM Setting the VDM Type field to 1 (Structured VDM) defines the use of bits B14…0 in the Structured VDM Header. The fields in the Structured VDM Header are defined in Table 6.29, "Structured VDM Header". The following rules apply to the use of Structured VDM Messages:  Structured VDMs Shall only be used when an Explicit Contract is in place with the following exception:  Prior to establishing the First Explicit Contract, a Source May issue Discover Identity Messages, to a Cable Plug using SOP’ Packets, as an Initiator (see Section 8.3.3.25.3, "Source Startup Structured VDM Discover Identity of a Cable Plug State Diagram").  Either Port May be an Initiator of Structured VDMs except for the Enter Mode and Exit Mode Commands which Shall only be initiated by the DFP.  A Cable Plug Shall only be a Responder to Structured VDMs.  Structured VDMs Shall Not be initiated or responded to under any other circumstances.  When a DFP or UFP does not support Structured VDMs any Structured VDMs received Shall return a Not_Supported Message.  When using any of the SVID Specific Commands in the Structured VDM Header (VDM Header b4…0 - value 16 - 31) the Responder Shall NAK Messages where the SVID in the VDM Header is not recognized as an SVID that uses SVID Specific Commands or the use of SVID Specific Commands is not supported for the SVID.  When a Cable Plug does not support Structured VDMs any Structured VDMs received Shall be Ignored. Table 6.28 Unstructured VDM Header Bit(s) Parameter Description B31…16 Vendor ID (VID) Unique 16-bit unsigned integer. Assigned by the USB-IF to the Vendor. B15 VDM Type 0 = Unstructured VDM B14…0 Available for Vendor Use Content of this field is defined by the vendor. Page 164 Universal Serial Bus Power Delivery Specification, Revision 3.2, Version 1.1, 2024-10 A DFP, UFP or Cable Plug which supports Structured VDMs and receiving a Structured VDM for a SVID that it does not recognize Shall reply with a NAK Command. Table 6.29 Structured VDM Header Bit(s) Field Description B31…16 Standard or Vendor ID (SVID) Unique 16-bit unsigned integer, assigned by the USB-IF B15 VDM Type 1 = Structured VDM B14…13 Structured VDM Version (Major) Version Number (Major) of the Structured VDM (not this specification Version):  Version 1.0 = 00b (Deprecated and Shall Not be used)  Version 2.x = 01b  Values 2-3 are Reserved and Shall Not be used B12…11 Structured VDM Version (Minor) For Commands 0…15 Version Number (Minor) of the Structured VDM  Version 2.0 = 00b (Used for ports implemented prior to USB PD Revision 3.1, Version 1.6)  Version 2.1 = 01b (Used for ports implemented starting with USB PD Revision 3.1, Version 1.6)  All other Values are Reserved and Shall Not be used  SVID Specific Commands (16…31) defined by the SVID. B10…8 Object Position For the Enter Mode, Exit Mode, and Attention Commands (Requests/ Responses):  000b = Reserved and Shall Not be used.  001b…110b = Index into the list of VDOs to identify the desired Alternate Mode VDO  111b = Exit all Active Modes (equivalent of a power on reset). Shall  only be used with the Command. Commands 0…3, 7…15:  000b  001b…111b = Reserved and Shall Not be used. SVID Specific Commands (16…31) defined by the SVID. B7…6 Command Type 00b = REQ (Request from Initiator Port) 01b = ACK (Acknowledge Response from Responder Port) 10b = NAK (Negative Acknowledge Response from Responder Port) 11b = BUSY (Busy Response from Responder Port) B5 Reserved Shall be set to zero and Shall be Ignored B4…01 Command 0 = Reserved and Shall Not be used. 1 = Discover Identity 2 = Discover SVIDs 3 = Discover Modes 4 = Enter Mode 5 = Exit Mode 6 = Attention 7-15 = Reserved and Shall Not be used. 16…31 = SVID Specific Commands 1) In the case where a SID is used the modes are defined by a standard. When a VID is used the modes are defined by the Vendor.
USB Power Delivery Specification Rev X | 6.4.4.2.1 | SVID | 165 | 5 | 6.4.4.2 | 6.4.4.2.1 SVID | []
USB Power Delivery Specification Rev X | 6.4.4.2.2 | VDM Type | 165 | 5 | 6.4.4.2 | 6.4.4.2.2 VDM Type | []
USB Power Delivery Specification Rev X | 6.4.4.2.3 | Structured VDM Version | 165 | 5 | 6.4.4.2 | 6.4.4.2.3 Structured VDM Version | [] | Universal Serial Bus Power Delivery Specification, Revision 3.2, Version 1.1, 2024-10 Page 165 Section Table 6.30, "Structured VDM Commands" shows the Commands, which SVID to use with each Command and the SOP* values which Shall be used. 6.4.4.2.1 SVID The Standard or Vendor ID (SVID) field Shall contain either a 16-bit USB Standard ID value (SID) or the 16-bit assigned to the vendor by the USB-IF (VID). No other value Shall be present in this field. Section Table 6.31, "SVID Values" lists specific SVID values referenced by this specification. 6.4.4.2.2 VDM Type The VDM Type field Shall be set to one indicating that this is a Structured VDM. 6.4.4.2.3 Structured VDM Version The Structured VDM Version (Major)/Structured VDM Version (Minor) fields indicate the level of functionality supported in the Structured VDM part of the specification. This is not the same Version as the Version of this specification. The Structured VDM Version (Major) Shall be set to 01b to indicate Version 2.x with the Structured VDM Version (Minor) field set as appropriate based on whether the Port is implemented to USB PD Revision 3.1, Version 1.6 (or newer) or a prior Version. To ensure interoperability with existing PDUSB products, PDUSB products Shall support every Structured VDM Version number starting from Version 1.0. On receipt of a VDM Header with a higher Version number than it supports, a Port or Cable Plug Shall respond using the highest Version number it supports. On receipt of a VDM Header with a lower Version number than it supports, a Port or Cable Plug Shall respond using the same Version number it received. The Structured VDM Version (Major)/Structured VDM Version (Minor) fields of the Discover Identity Command sent and received during the Discovery Process Shall be used to determine the lowest common Structured VDM Version supported by the Port Partners or Cable Plug and Shall continue to operate using this Specification Revision until they are Detached. After discovering the Structured VDM Version, the Structured VDM Version (Major)/ Structured VDM Version (Minor) fields Shall match the agreed common Structured VDM Version. Table 6.30 Structured VDM Commands Command VDM Header SVID Field SOP* used Discover Identity Shall only use the PD SID. Shall only use SOP/SOP’. Discover SVIDs Shall only use the PD SID. Shall only use SOP/SOP’. Discover Modes Valid with any SVID. Shall only use SOP/SOP’. Enter Mode Valid with any SVID. Valid with SOP*. Exit Mode Valid with any SVID. Valid with SOP*. Attention Valid with any SVID. Valid with SOP*. SVID Specific Commands Valid with any SVID. Valid with SOP* (defined by SVID). Table 6.31 SVID Values Parameter Value Description PD SID 0xFF00 Standard ID allocated to this specification by USB-IF. DPTC SID 0xFF01 Standard ID allocated to [DPTC2.1] by USB-IF.
USB Power Delivery Specification Rev X | 6.4.4.2.4 | Object Position | 166 | 5 | 6.4.4.2 | 6.4.4.2.4 Object Position | []
USB Power Delivery Specification Rev X | 6.4.4.2.5 | Command Type | 166 | 5 | 6.4.4.2 | 6.4.4.2.5 Command Type | []
USB Power Delivery Specification Rev X | 6.4.4.2.5.1 | Commands other than Attention | 166 | 6 | 6.4.4.2.5 | 6.4.4.2.5.1 Commands other than Attention | []
USB Power Delivery Specification Rev X | 6.4.4.2.5.2 | Attention Command | 166 | 6 | 6.4.4.2.5 | 6.4.4.2.5.2 Attention Command | []
USB Power Delivery Specification Rev X | 6.4.4.2.6 | Command | 166 | 5 | 6.4.4.2 | 6.4.4.2.6 Command | []
USB Power Delivery Specification Rev X | 6.4.4.2.6.1 | Commands other than Attention | 166 | 6 | 6.4.4.2.6 | 6.4.4.2.6.1 Commands other than Attention | [] | Page 166 Universal Serial Bus Power Delivery Specification, Revision 3.2, Version 1.1, 2024-10 6.4.4.2.4 Object Position The Object Position field Shall be used by the Enter Mode and Exit Mode Commands. The Discover Modes Command returns a list of zero to six VDOs, each of which describes an Alternate Mode. The value in Object Position field is an index into that list that indicates which VDO (e.g., Alternate Mode) in the list the Enter Mode and Exit Mode Command refers to. The Object Position Shall start with one for the first Alternate Mode in the list. If the SVID is a VID, the content of the VDO for the Alternate Mode Shall be defined by the vendor. If the Standard or Vendor ID (SVID) is a SID, the value Shall be assigned, by the USB-IF, to the given Standard. The VDO's content May be as simple as a numeric value or as complex as bit mapped description of Capabilities of the Alternate Mode. In all cases, the Responder is responsible for deciphering the contents to know whether or not it supports the Alternate Mode at the Object Position. This field Shall be set to zero in the Request or Response (REQ, ACK, NAK or BUSY) when not required by the specification of the individual Command. 6.4.4.2.5 Command Type 6.4.4.2.5.1 Commands other than Attention This Command Type field Shall be used to indicate the type of Command request/response being sent. An Initiator Shall set the Command Type field to REQ to indicate that this is a Command request from an Initiator. If Structured VDMs are supported, then the responses are as follows:  "Responder ACK" is the normal return and Shall be sent to indicate that the Command request was received and handled normally.  "Responder NAK" Shall be returned when the Command request:  Has an Invalid parameter (e.g., Invalid SVID or Alternate Mode).  Cannot be acted upon because the configuration is not correct (e.g., an Alternate Mode which has a dependency on another Alternate Mode or a request to exit an Alternate Mode which is not anActive Mode).  Is an Unrecognized Message.  The handling of "Responder NAK" is left up to the Initiator.  "Responder BUSY" Shall be sent in the response to a VDM when the Responder is unable to respond to the Command request immediately, but the Command request May be retried. The Initiator Shall wait tVDMBusy after a "Responder BUSY" response is received before retrying the Command request. 6.4.4.2.5.2 Attention Command This Command Type field Shall be used to indicate the type of Command request being sent. An Initiator Shall set the field to REQ to indicate that this is a Command request from an Initiator. If Structured VDMs are supported, then no response Shall be made to an Attention Command. 6.4.4.2.6 Command 6.4.4.2.6.1 Commands other than Attention The Command field contains the value for the VDM Command being sent. The Commands explicitly listed in the Command field are used to identify devices and manage their operational Modes. There is a further range of Command values left for the vendor to use to manage additional extensions. A Structured VDM Command consists of a Command request and a Command response (ACK, NAK or BUSY). A Structured VDM Command is deemed to be completed (and if applicable, the transition to the requested functionality is made) when the GoodCRC Message has been successfully received by the Responder in reply to its Command response.
USB Power Delivery Specification Rev X | 6.4.4.2.6.2 | Attention Command | 167 | 6 | 6.4.4.2.6 | 6.4.4.2.6.2 Attention Command | []
USB Power Delivery Specification Rev X | 6.4.4.3 | Use of Commands | 167 | 4 | 6.4.4 | 6.4.4.3 Use of Commands | [] | Universal Serial Bus Power Delivery Specification, Revision 3.2, Version 1.1, 2024-10 Page 167 If Structured VDMs are supported, but the Structured VDM Command request is an Unrecognized Message, it Shall be NAKed (see Table 6.32, "Commands and Responses"). 6.4.4.2.6.2 Attention Command The Command field contains the value for the VDM Command being sent (Attention). The Attention Command May be used by the Initiator to notify the Responder that it requires service. A Structured VDM Attention Command consists of a Command request but no Command response. A Structured VDM Attention Command is deemed to be completed when the GoodCRC Message has been successfully received by the Initiator in reply to its Attention Command request. If Structured VDMs are supported, but the Structured VDM Attention Command request is an Unrecognized Message it Shall be Ignored (see Table 6.32, "Commands and Responses"). 6.4.4.3 Use of Commands The VDM Header for a Structured VDM Message defines Commands used to retrieve a list of SVIDs the device supports, to discover the Modes associated with each SVID, and to enter/exit the Modes. The Commands include:  Discover Identity  Discover SVIDs  Discover Modes  Enter Mode  Exit Mode  Attention Additional Command space is also Reserved for Standard and Vendor use and for future extensions. The Command AMSs use the terms Initiator and Responder to identify messaging roles the ports are taking on relative to each other. This role is independent of the Port's power capability (Provider, Consumer etc.) or its present Power Role (Source or Sink). The Initiator is the Port sending the initial Command request and the Responder is the Port replying with the Command response. See Section 6.4.4.4, "Command Processes". All Ports that support Modes Shall support the Discover Identity, Discover SVIDs, the Discover Modes, the Enter Mode and Exit Mode Commands. Table 6.32, "Commands and Responses" details the responses a Responder May issue to each Command request. Responses not listed for a given Command Shall Not be sent by a Responder. A NAK response Should be taken as an indication not to retry that particular Command. Examples of Command usage can be found in Appendix C, "VDM Command Examples". Table 6.32 Commands and Responses Command Allowed Response Reference Discover Identity ACK, NAK, BUSY Section 6.4.4.3.1 Discover SVIDs ACK, NAK, BUSY Section 6.4.4.3.2 Discover Modes ACK, NAK, BUSY Section 6.4.4.3.3 Enter Mode ACK, NAK Section 6.4.4.3.4 Exit Mode ACK, NAK Section 6.4.4.3.5 Attention None Section 6.4.4.3.6
USB Power Delivery Specification Rev X | 6.4.4.3.1 | Discover Identity | 168 | 5 | 6.4.4.3 | 6.4.4.3.1 Discover Identity | [] | Page 168 Universal Serial Bus Power Delivery Specification, Revision 3.2, Version 1.1, 2024-10 6.4.4.3.1 Discover Identity The Discover Identity Command is provided to enable an Initiator to identify its Port Partner and for an Initiator (VCONN Source) to identify the Responder (Cable Plug or VPD). The Discover Identity Command is also used to determine whether a Cable Plug or VPD is PD-Capable by looking for a GoodCRC Message Response. The Discover Identity Command Shall only be sent to SOP when there is an Explicit Contract. The Discover Identity Command Shall be used to determine whether a given Cable Plug or VPD is PD Capable (see Section 8.3.3.21.1, "Initiator Structured VDM Discover Identity State Diagram" and Section 8.3.3.25.3, "Source Startup Structured VDM Discover Identity of a Cable Plug State Diagram"). In this case a Discover Identity Command request sent to SOP’ Shall Not cause a Soft Reset if a GoodCRC Message response is not returned since this can indicate a non-PD Capable cable or VPD. Note: A Cable Plug or VPD will not be ready for PD Communication until tVCONNStable after VCONN has been applied (see [USB Type-C 2.4]). During Cable Plug or VPD discovery, when there is an Explicit Contract, Discover Identity Commands are sent at a rate defined by the DiscoverIdentityTimer (see Section 6.6.15, "DiscoverIdentityTimer") up to a maximum of nDiscoverIdentityCount times (see Section 6.7.5, "Discover Identity Counter"). A PD-Capable Cable Plug or VPD Shall return a Discover Identity Command ACK in response to a Discover Identity Command request sent to SOP’. The Discover Identity Command Shall be used to determine the identity and/or Capabilities of the Port Partner. The following products Shall return a Discover Identity Command ACK in response to a Discover Identity Command request sent to SOP:  A PD-Capable UFP that supports Modal Operation.  A PD-Capable product that has multiple DFPs.  A PD-Capable [USB4] product. The SVID in the Discover Identity Command request Shall be set to the PD SID (see Section Table 6.31, "SVID Values"). The Number of Data Objects field in the Message Header in the Discover Identity Command request Shall be set to 1 since the Discover Identity Command request Shall Not contain any VDOs. The Discover Identity Command ACK sent back by the Responder Shall contain an ID Header VDO, a Cert Stat VDO, a Product VDO and the Product Type VDOs defined by the Product Type as shown in Figure 6.16, "Discover Identity Command response". This specification defines the following Product Type VDOs:  Passive Cable VDO (see Section 6.4.4.3.1.6, "Passive Cable VDO")  Active Cable VDOs (see Section 6.4.4.3.1.7, "Active Cable VDOs")  VCONN Powered USB Device (VPD) VDO (see Section 6.4.4.3.1.9, "VCONN Powered USB Device VDO")  UFP VDO (see Section 6.4.4.3.1.4, "UFP VDO")  DFP VDO (see Section 6.4.4.3.1.5, "DFP VDO") No VDOs other than those defined in this specification Shall be sent as part of the Discover Identity Command response. Where there is no Product Type VDO defined for a specific Product Type, no VDOs Shall be sent as part of the Discover Identity Command response. Any additional VDOs received by the Initiator Shall be Ignored.
USB Power Delivery Specification Rev X | 6.4.4.3.1.1 | ID Header VDO | 169 | 6 | 6.4.4.3.1 | 6.4.4.3.1.1 ID Header VDO | [] | Universal Serial Bus Power Delivery Specification, Revision 3.2, Version 1.1, 2024-10 Page 169 Figure 6.16 Discover Identity Command response The Number of Data Objects field in the Message Header in the Discover Identity Command NAK and BUSY responses Shall be set to 1 since they Shall Not contain any VDOs. If the product is a DRD both a Product Type (UFP) and a Product Type (DFP) are declared in the ID Header. These products Shall return Product Type VDOs for both UFP and DFP beginning with the UFP VDO, then by a 32-bit Pad Object (defined as all '0's), followed by the DFP VDO as shown in Figure 6.17, "Discover Identity Command response for a DRD". Figure 6.17 Discover Identity Command response for a DRD 6.4.4.3.1.1 ID Header VDO The ID Header VDO contains information corresponding to the Power Delivery Product. The fields in the ID Header VDO Shall be as defined in Section Table 6.33, "ID Header VDO". Table 6.33 ID Header VDO Bit(s) Description Reference B31 USB Communications Capable as USB Host Section 6.4.4.3.1.1.1  Shall be set to one if the product is capable of enumerating USB Devices.  Shall be set to zero otherwise. B30 USB Communications Capable as a USB Device Section 6.4.4.3.1.1.2  Shall be set to one if the product is capable of being enumerated as a USB Device.  Shall be set to zero otherwise B29…27 SOP Product Type (UFP) Section 6.4.4.3.1.1.3  000b – Not a UFP  001b – PDUSB Hub  010b – PDUSB Peripheral  011b – PSD  100b…111b – Reserved, Shall Not be used. SOP’ Product Type (Cable Plug/VPD)  000b – Not a Cable Plug/VPD  001b…010b – Reserved, Shall Not be used.  011b – Passive Cable  100b – Active Cable  101b – Reserved, Shall Not be used.  110b – VCONN Powered USB Device (VPD)  111b – Reserved, Shall Not be used. Header No. of Data Objects = 4-71 VDM Header ID Header VDO Cert Stat VDO 0..32 Product Type VDO(s) Product VDO 1. Only Data objects defined in this specification can be sent as part of the Discover Identity Command. 2. The following sections define the number and content of the VDOs for each Product Type. Header No. of Data Objects = 7 VDM Header ID Header VDO Cert Stat VDO Product VDO Product Type VDO(s) yp ( ) UFP Pad DFP
USB Power Delivery Specification Rev X | 6.4.4.3.1.1.1 | USB Communications Capable as a USB Host | 170 | 7 | 6.4.4.3.1.1 | 6.4.4.3.1.1.1 USB Communications Capable as a USB Host | []
USB Power Delivery Specification Rev X | 6.4.4.3.1.1.2 | USB Communications Capable as a USB Device | 170 | 7 | 6.4.4.3.1.1 | 6.4.4.3.1.1.2 USB Communications Capable as a USB Device | []
USB Power Delivery Specification Rev X | 6.4.4.3.1.1.3 | Product Type (UFP) | 170 | 7 | 6.4.4.3.1.1 | 6.4.4.3.1.1.3 Product Type (UFP) | [] | Page 170 Universal Serial Bus Power Delivery Specification, Revision 3.2, Version 1.1, 2024-10 6.4.4.3.1.1.1 USB Communications Capable as a USB Host The USB Communications Capable as USB Host field is used to indicate whether or not the Port has a USB Host Capability. 6.4.4.3.1.1.2 USB Communications Capable as a USB Device The USB Communications Capable as a USB Device field is used to indicate whether or not the Port has a USB Device Capability. 6.4.4.3.1.1.3 Product Type (UFP) The SOP Product Type (UFP) field indicates the type of Product when in UFP Data Role, whether a VDO will be returned and if so the type of VDO to be returned. The Product Type indicated in the SOP Product Type (UFP) field Shall be the closest categorization of the main functionality of the Product in UFP Data Role or "Undefined" when there is no suitable category for the product. For DRD Products this field Shall always indicate the Product Type when in UFP role regardless of the present Data Role. Table 6.34, "Product Types (UFP)" defines the Product Type VDOs which Shall be returned. B26 Modal Operation Supported Section 6.4.4.3.1.1.4  Shall be set to one if the product (UFP/Cable Plug) is capable of supporting Modal Operation (Alternate Modes).  Shall be set to zero otherwise. B25…23 SOP - Product Type (DFP) Section 6.4.4.3.1.1.6  000b – Not a DFP  001b – PDUSB Hub  010b – PDUSB Host  011b – Power Brick  100b…111b – Reserved, Shall Not be used. SOP’: Reserved, Shall Not be used. B22…21 Connector Type Section 6.4.4.3.1.1.7  00b – Reserved, for compatibility with legacy systems.  01b – Reserved, Shall Not be used.  10b – USB Type-C Receptacle  11b – USB Type-C Plug B20…16 Reserved, Shall Not be used. B15…0 USB Vendor ID Section 6.4.4.3.1.1.8 [USB 2.0]/[USB 3.2]/[USB4] Table 6.34 Product Types (UFP) Product Type Description Product Type VDO Reference Undefined Shall be used when this is not a UFP. None PDUSB Hub Shall be used when the Product is a PDUSB Hub. UFP VDO Section 6.4.4.3.1.4 PDUSB Peripheral Shall be used when the Product is a PDUSB Device other than a PDUSB Hub. UFP VDO Section 6.4.4.3.1.4 PSD Shall be used when the Product is a PSD, e.g., power bank. None Table 6.33 ID Header VDO (Continued) Bit(s) Description Reference
USB Power Delivery Specification Rev X | 6.4.4.3.1.1.4 | Product Type (Cable Plug) | 171 | 7 | 6.4.4.3.1.1 | 6.4.4.3.1.1.4 Product Type (Cable Plug) | []
USB Power Delivery Specification Rev X | 6.4.4.3.1.1.5 | Modal Operation Supported | 171 | 7 | 6.4.4.3.1.1 | 6.4.4.3.1.1.5 Modal Operation Supported | []
USB Power Delivery Specification Rev X | 6.4.4.3.1.1.6 | Product Type (DFP) | 171 | 7 | 6.4.4.3.1.1 | 6.4.4.3.1.1.6 Product Type (DFP) | []
USB Power Delivery Specification Rev X | 6.4.4.3.1.1.7 | Connector Type Field | 171 | 7 | 6.4.4.3.1.1 | 6.4.4.3.1.1.7 Connector Type Field | [] | Universal Serial Bus Power Delivery Specification, Revision 3.2, Version 1.1, 2024-10 Page 171 6.4.4.3.1.1.4 Product Type (Cable Plug) The SOP’ Product Type (Cable Plug/VPD) field indicates the type of Product when the Product is a Cable Plug or VPD, whether a VDO will be returned and if so the type of VDO to be returned. Table 6.35, "Product Types (Cable Plug/ VPD)" defines the Product Type VDOs which Shall be returned. 6.4.4.3.1.1.5 Modal Operation Supported The Modal Operation Supported bit is used to indicate whether or not the Product (either a Cable Plug or a device that can operate in the UFP role) is capable of supporting Modes. The Modal Operation Supported bit does not describe a DFP's Alternate Mode Controller functionality. A product that supports Modal Operation Shall respond to the Discover SVIDs Command with a list of SVIDs for all of the Modes it is capable of supporting whether or not those Modes can currently be entered. 6.4.4.3.1.1.6 Product Type (DFP) The SOP - Product Type (DFP) field indicates the type of Product when in DFP Data Role, whether a VDO will be returned and if so the type of VDO to be returned. The Product Type indicated in the SOP - Product Type (DFP) field Shall be the closest categorization of the main functionality of the Product in DFP Data Role or "Undefined" when there is no suitable category for the product. For DRD Products this field Shall always indicate the Product Type when in DFP role regardless of the present Data Role. Table 6.36, "Product Types (DFP)" defines the Product Type VDOs which Shall be returned. In SOP’ Communication (Cable Plugs and VPDs) this bit field is Reserved and Shall be set to zero. 6.4.4.3.1.1.7 Connector Type Field The Connector Type field (B22…21) Shall contain a value identifying it as either a USB Type-C receptacle or a USB Type-C plug. Table 6.35 Product Types (Cable Plug/VPD) Product Type Description Product Type VDO Reference Undefined Shall be used where no other Product Type value is appropriate. None Active Cable Shall be used when the Product is a cable that incorporates signal conditioning circuits. Active Cable VDO Section 6.4.4.3.1.7 Passive Cable Shall be used when the Product is a cable that does not incorporate signal conditioning circuits. Passive Cable VDO Section 6.4.4.3.1.6 VCONN Powered USB Device Shall be used when the Product is a PDUSB VCONN Powered USB Device. VPD VDO Section 6.4.4.3.1.9 Table 6.36 Product Types (DFP) Product Type Description Product Type VDO Reference Undefined Shall be used where no other Product Type value is appropriate. None PDUSB Hub Shall be used when the Product is a PDUSB Hub. DFP VDO Section 6.4.4.3.1.7 PDUSB Host Shall be used when the Product is a PDUSB Host or a PDUSB host that supports one or more Alternate Modes as an AMC. DFP VDO Section 6.4.4.3.1.6 Charger Shall be used when the Product is a Charger. DFP VDO Section 6.4.4.3.1.9
USB Power Delivery Specification Rev X | 6.4.4.3.1.1.8 | Vendor ID | 172 | 7 | 6.4.4.3.1.1 | 6.4.4.3.1.1.8 Vendor ID | []
USB Power Delivery Specification Rev X | 6.4.4.3.1.2 | Cert Stat VDO | 172 | 6 | 6.4.4.3.1 | 6.4.4.3.1.2 Cert Stat VDO | []
USB Power Delivery Specification Rev X | 6.4.4.3.1.3 | Product VDO | 172 | 6 | 6.4.4.3.1 | 6.4.4.3.1.3 Product VDO | []
USB Power Delivery Specification Rev X | 6.4.4.3.1.4 | UFP VDO | 172 | 6 | 6.4.4.3.1 | 6.4.4.3.1.4 UFP VDO | [] | Page 172 Universal Serial Bus Power Delivery Specification, Revision 3.2, Version 1.1, 2024-10 6.4.4.3.1.1.8 Vendor ID Manufacturers Shall set the USB Vendor ID field to the value of the Vendor ID assigned to them by USB-IF. For USB Devices or Hubs which support USB Communications the USB Vendor ID field Shall be identical to the Vendor ID field defined in the product's USB Device Descriptor (see [USB 2.0] and [USB 3.2]). 6.4.4.3.1.2 Cert Stat VDO The Cert Stat VDO Shall contain the XID assigned by USB-IF to the product before certification in binary format. The fields in the Cert Stat VDO Shall be as defined in Table 6.37, "Cert Stat VDO". 6.4.4.3.1.3 Product VDO The Product VDO contains identity information relating to the product. The fields in the Product VDO Shall be as defined in Table 6.38, "Product VDO". Manufacturers Should set the USB Product ID field to a unique value identifying the product and Should set the bcdDevice field to a version number relevant to the release version of the product. 6.4.4.3.1.4 UFP VDO The UFP VDO defined in this section Shall be returned by Ports capable of operating as a UFP including traditional USB peripherals, USB Hub's upstream Port and DRD capable host Ports. The UFP VDO defined in this section Shall be sent when the Product Type (UFP) field in the ID Header VDO is given as a PDUSB Peripheral or PDUSB Hub. Table 6.39, "UFP VDO" defines the UFP VDO that Shall be sent based on the Product Type. A [USB4] UFP Shall support the Structured VDM Discover Identity Command. Table 6.37 Cert Stat VDO Bit(s) Description Reference B31...0 32-bit unsigned integer, XID Assigned by USB-IF Table 6.38 Product VDO Bit(s) Description Reference B31...16 16-bit unsigned integer, USB Product ID [USB 2.0]/[USB 3.2] B15...0 16-bit unsigned integer, bcdDevice [USB 2.0]/[USB 3.2] Table 6.39 UFP VDO Bit(s) Description Reference B31…29 UFP VDO Version Version Number of the VDO (not this specification Version):  Version 1.3 = 011b Values 100b…111b are Reserved, Shall Not be used. B28 Reserved Shall be set to zero. B27…24 Device Capability Bit Description 0 [USB 2.0] Device Capable 1 [USB 2.0] Device Capable (Billboard only) 2 [USB 3.2] Device Capable 3 [USB4] Device Capable B23…22 Connector Type (Legacy) Deprecated, Shall be set to 00b. B21…11 Reserved Shall be set to zero.
USB Power Delivery Specification Rev X | 6.4.4.3.1.4.1 | VDO Version Field | 173 | 7 | 6.4.4.3.1.4 | 6.4.4.3.1.4.1 VDO Version Field | []
USB Power Delivery Specification Rev X | 6.4.4.3.1.4.2 | Device Capability Field | 173 | 7 | 6.4.4.3.1.4 | 6.4.4.3.1.4.2 Device Capability Field | [] | Universal Serial Bus Power Delivery Specification, Revision 3.2, Version 1.1, 2024-10 Page 173 6.4.4.3.1.4.1 VDO Version Field The UFP VDO Version field contains a VDO Version for this VDM Version number. This field indicates the expected content for the UFP VDOs. 6.4.4.3.1.4.2 Device Capability Field The Device Capability bit-field describes the UFP's Capabilities when operating as either a PDUSB Device or PDUSB Hub. B10…8 VCONN Power When the VCONN Required field is set to “Yes” the VCONN Power Field indicates the VCONN power needed by the AMA for full functionality:  000b = 1W  001b = 1.5W  010b = 2W  011b = 3W  100b = 4W  101b = 5W  110b = 6W 111b = Reserved, Shall Not be used. When the VCONN Required field is set to “No” the VCONN Power field is Reserved and Shall be set to zero. B7 VCONN Required Indicates whether the AMA requires VCONN in order to function.  0 = No  1 = Yes When the Alternate Modes field indicates no modes are supported, the VCONN Required field is Reserved and Shall be set to zero. B6 VBUS Required Indicates whether the AMA requires VBUS in order to function.  0 = Yes  1 = No When the Alternate Modes field indicates no modes are supported, the VBUS Required field is Reserved and Shall be set to zero. B5…3 Alternate Modes Bit Description 0 Supports [TBT3] Alternate Mode 1 Supports Alternate Modes that reconfigure the signals on the [USB Type-C 2.4] connector – except for [TBT3]. 2 Supports Alternate Modes that do not reconfigure the signals on the [USB Type-C 2.4] connector. B2…0 USB Highest Speed  000b = [USB 2.0] only, no SuperSpeed support  001b = [USB 3.2] Gen1  010b = [USB 3.2]/[USB4] Gen2  011b = [USB4] Gen3  100b =[USB4] Gen4  101b…111b = Reserved and Shall be set to zero. Table 6.39 UFP VDO (Continued) Bit(s) Description Reference
USB Power Delivery Specification Rev X | 6.4.4.3.1.4.3 | Connector Type Field | 174 | 7 | 6.4.4.3.1.4 | 6.4.4.3.1.4.3 Connector Type Field | []
USB Power Delivery Specification Rev X | 6.4.4.3.1.4.4 | Vconn Power Field | 174 | 7 | 6.4.4.3.1.4 | 6.4.4.3.1.4.4 Vconn Power Field | []
USB Power Delivery Specification Rev X | 6.4.4.3.1.4.5 | Vconn Required Field | 174 | 7 | 6.4.4.3.1.4 | 6.4.4.3.1.4.5 Vconn Required Field | []
USB Power Delivery Specification Rev X | 6.4.4.3.1.4.6 | Vbus Required Field | 174 | 7 | 6.4.4.3.1.4 | 6.4.4.3.1.4.6 Vbus Required Field | []
USB Power Delivery Specification Rev X | 6.4.4.3.1.4.7 | Alternate Modes Field | 174 | 7 | 6.4.4.3.1.4 | 6.4.4.3.1.4.7 Alternate Modes Field | []
USB Power Delivery Specification Rev X | 6.4.4.3.1.4.8 | USB Highest Speed Field | 174 | 7 | 6.4.4.3.1.4 | 6.4.4.3.1.4.8 USB Highest Speed Field | [] | Page 174 Universal Serial Bus Power Delivery Specification, Revision 3.2, Version 1.1, 2024-10 The bits in the bit-field Shall be non-zero when the corresponding USB Device speed is supported and Shall be set to zero when the corresponding USB Device speed is not supported. [USB 2.0] "Device capable" and "Device capable Billboard only" (bits 0 and 1) Shall Not be simultaneously set. 6.4.4.3.1.4.3 Connector Type Field Th Connector Type (Legacy) field was previously used for the UFP VDO's Connector Type. Shall be set to 00b by the Cable Plug and Shall be Ignored by the receiver. The receiver can find this information in the Connector Type field in the ID Header VDO (Section 6.4.4.3.1.1.7, "Connector Type Field"). 6.4.4.3.1.4.4 VCONN Power Field When the VCONN Required field indicates that VCONN is required the VCONN Power field Shall indicate how much power an AMA needs in order to fully operate. When the VCONN Required field is set to "No" the VCONN Power field is Reserved and Shall be set to zero. 6.4.4.3.1.4.5 VCONN Required Field The VCONN Required field Shall indicate whether VCONN is needed for the AMA to operate. The VCONN Required field Shall only be used if the Alternate Modes field indicates that an Alternate Mode is supported. If no Alternate Modes are supported, this field is Reserved and Shall be set to zero. 6.4.4.3.1.4.6 VBUS Required Field The VBUS Required field Shall indicate whether VBUS is needed for the AMA to operate. The VBUS required field Shall only be used if the Alternate Modes field indicates that an Alternate Mode is supported. If no Alternate Modes are supported, this field is Reserved and Shall be set to zero. 6.4.4.3.1.4.7 Alternate Modes Field The Alternate Modes field Shall be used to identify all the types of Alternate Modes, if any, a device supports. 6.4.4.3.1.4.8 USB Highest Speed Field The USB Highest Speed field Shall indicate the Port's highest speed capability. The DFP Shall consider all values indicated in this field that are higher than the highest value that the DFP recognizes as being Valid and functionally compatible with the highest speed that the DFP supports.
USB Power Delivery Specification Rev X | 6.4.4.3.1.5 | DFP VDO | 175 | 6 | 6.4.4.3.1 | 6.4.4.3.1.5 DFP VDO | []
USB Power Delivery Specification Rev X | 6.4.4.3.1.5.1 | VDO Version Field | 175 | 7 | 6.4.4.3.1.5 | 6.4.4.3.1.5.1 VDO Version Field | []
USB Power Delivery Specification Rev X | 6.4.4.3.1.5.2 | Host Capability Field | 175 | 7 | 6.4.4.3.1.5 | 6.4.4.3.1.5.2 Host Capability Field | []
USB Power Delivery Specification Rev X | 6.4.4.3.1.5.3 | Connector Type Field | 175 | 7 | 6.4.4.3.1.5 | 6.4.4.3.1.5.3 Connector Type Field | []
USB Power Delivery Specification Rev X | 6.4.4.3.1.5.4 | Port Number Field | 175 | 7 | 6.4.4.3.1.5 | 6.4.4.3.1.5.4 Port Number Field | [] | Universal Serial Bus Power Delivery Specification, Revision 3.2, Version 1.1, 2024-10 Page 175 6.4.4.3.1.5 DFP VDO The DFP VDO Shall be returned by Ports capable of operating as a DFP; including those implemented by Hosts, Hubs and Power Bricks. The DFP VDO Shall be returned when the Product Type (DFP) field in the ID Header VDO is given as Power Brick, PDUSB Host or PDUSB Hub. Table 6.40, "DFP VDO" defines the DFP VDO that Shall be sent. 6.4.4.3.1.5.1 VDO Version Field The DFP VDO Version field Shall contain a VDO Version for this VDM Version number. This field indicates the expected content for the DFP VDO. 6.4.4.3.1.5.2 Host Capability Field The Host Capability bit-field Shall describe whether the DFP can operate as a PDUSB Host and the DFP's Capabilities when operating as a PDUSB Host. Power Bricks and PDUSB Hubs Shall set the Host Capability bits to zero. 6.4.4.3.1.5.3 Connector Type Field The Connector Type (Legacy) field was previously used for the UFP VDO's Connector Type. Shall be set to 00b by the Cable Plug and Shall be Ignored by the receiver. The receiver can find this information in the Connector Type field in the ID Header VDO (Section 6.4.4.3.1.1.7, "Connector Type Field"). 6.4.4.3.1.5.4 Port Number Field The Port Number field Shall be a Static unique number that unambiguously identifies each [USB Type-C 2.4] DFP, including DRPs, on the device. Note: This number is independent of the USB Port number. Table 6.40 DFP VDO Bit(s) Field Description B31…29 DFP VDO Version Version Number of the VDO (not this specification Version):  Version 1.2 = 010b Values 011b…111b are Reserved and Shall Not be used B28…27 Reserved Shall be set to zero. B26…24 Host Capability Bit Description 0 [USB 2.0] Host Capable 1 [USB 3.2] Host Capable 2 [USB4] Host Capable B23…22 Connector Type (Legacy) Shall be set to 00b. B21…5 Reserved Shall be set to zero. B4…0 Port Number Unique Port number to identify a specific Port on a multi-Port device.
USB Power Delivery Specification Rev X | 6.4.4.3.1.6 | Passive Cable VDO | 176 | 6 | 6.4.4.3.1 | 6.4.4.3.1.6 Passive Cable VDO | [] | Page 176 Universal Serial Bus Power Delivery Specification, Revision 3.2, Version 1.1, 2024-10 6.4.4.3.1.6 Passive Cable VDO The Passive Cable VDO defined in this section Shall be sent when the Product Type is given as Passive Cable. Table 6.41, "Passive Cable VDO" defines the Cable VDO which Shall be sent. A Passive Cable has a USB Plug on each end at least one of which is a Cable Plug supporting SOP’ Communication. A Passive Cable Shall Not incorporate data bus signal conditioning circuits and hence has no concept of Super Speed Directionality. A Passive Cable Shall include a VBUS wire and Shall only respond to SOP’ Communication. Passive Cables Shall support the Structured VDM Discover Identity Command and Shall return the Passive Cable VDO in a Discover Identity Command ACK as shown in Table 6.41, "Passive Cable VDO". Table 6.41 Passive Cable VDO Bit(s) Field Description B31…28 HW Version 0000b…1111b assigned by the VID owner B27…24 Firmware Version 0000b…1111b assigned by the VID owner B23…21 VDO Version Version Number of the VDO (not this specification Version):  Version 1.0 = 000b Values 001b…111b are Reserved and Shall Not be used. B20 Reserved Shall be set to zero. B19…18 USB Type-C plug to USB Type-C/Captive (Passive Cable)  00b = Reserved and Shall Not be used  01b = Reserved and Shall Not be used  10b = USB Type-C  11b = Captive B17 EPR Capable (Passive Cable)  0b – Cable is not EPR Capable  1b = Cable is EPR Capable B16…13 Cable Latency (Passive Cable)  0000b – Reserved and Shall Not be used  0001b – <10ns (~1m)  0010b – 10ns to 20ns (~2m)  0011b – 20ns to 30ns (~3m)  0100b – 30ns to 40ns (~4m)  0101b – 40ns to 50ns (~5m)  0110b – 50ns to 60ns (~6m)  0111b – 60ns to 70ns (~7m)  1000b – > 70ns (>~7m) Note: 1001b ….1111b Reserved and Shall Not be used B12…11 Cable Termination Type (Passive Cable)  00b = VCONN not required. Cable Plugs that only support Discover Identity Commands Shall set these bits to 00b.  01b = VCONN required  10b…11b = Reserved and Shall Not be used B10…9 Maximum VBUS Voltage (Passive Cable) Maximum Cable VBUS Voltage2:  00b – 20V  01b – 30V1 (Deprecated)  10b – 40V1 (Deprecated)  11b – 50V B8…7 Reserved Shall be set to zero. 1) Values no longer allowed. When present the field Shall be interpreted as if it was 00b. 2) EPR Sinks with a captive cable Shall report 50V.
USB Power Delivery Specification Rev X | 6.4.4.3.1.6.1 | HW Version Field | 177 | 7 | 6.4.4.3.1.6 | 6.4.4.3.1.6.1 HW Version Field | []
USB Power Delivery Specification Rev X | 6.4.4.3.1.6.2 | FW Version Field | 177 | 7 | 6.4.4.3.1.6 | 6.4.4.3.1.6.2 FW Version Field | []
USB Power Delivery Specification Rev X | 6.4.4.3.1.6.3 | VDO Version Field | 177 | 7 | 6.4.4.3.1.6 | 6.4.4.3.1.6.3 VDO Version Field | []
USB Power Delivery Specification Rev X | 6.4.4.3.1.6.4 | USB Type-C plug to USB Type-C/Captive Field | 177 | 7 | 6.4.4.3.1.6 | 6.4.4.3.1.6.4 USB Type-C plug to USB Type-C/Captive Field | []
USB Power Delivery Specification Rev X | 6.4.4.3.1.6.5 | EPR Mode Capable | 177 | 7 | 6.4.4.3.1.6 | 6.4.4.3.1.6.5 EPR Mode Capable | []
USB Power Delivery Specification Rev X | 6.4.4.3.1.6.6 | Cable Latency Field | 177 | 7 | 6.4.4.3.1.6 | 6.4.4.3.1.6.6 Cable Latency Field | []
USB Power Delivery Specification Rev X | 6.4.4.3.1.6.7 | Cable Termination Type Field | 177 | 7 | 6.4.4.3.1.6 | 6.4.4.3.1.6.7 Cable Termination Type Field | []
USB Power Delivery Specification Rev X | 6.4.4.3.1.6.8 | Maximum Vbus Voltage Field | 177 | 7 | 6.4.4.3.1.6 | 6.4.4.3.1.6.8 Maximum Vbus Voltage Field | [] | Universal Serial Bus Power Delivery Specification, Revision 3.2, Version 1.1, 2024-10 Page 177 6.4.4.3.1.6.1 HW Version Field The HW Version (B31…28) contains a HW version assigned by the VID owner. 6.4.4.3.1.6.2 FW Version Field The Firmware Version field (B27…24) contains a FW version assigned by the VID owner. 6.4.4.3.1.6.3 VDO Version Field The VDO Version field (B23…20) contains a VDO Version for this VDM Version number. This field indicates the expected content for this VDO. 6.4.4.3.1.6.4 USB Type-C plug to USB Type-C/Captive Field The USB Type-C plug to USB Type-C/Captive (Passive Cable) field (B19…18) Shall contain a value indicating whether the opposite end from the USB Type-C plug is another USB Type-C plug (i.e., a detachable Standard USB Type-C Cable Assembly) or is a Captive Cable Assembly. 6.4.4.3.1.6.5 EPR Mode Capable The EPR Capable (Passive Cable) bit is a Static bit which Shall only be set when the cable is specifically designed for safe operation when carrying up to 48 volts at 5 amps. 6.4.4.3.1.6.6 Cable Latency Field The Cable Latency (Passive Cable) field (B16…13) Shall contain a value corresponding to the signal latency through the cable which can be used as an approximation for its length. 6.4.4.3.1.6.7 Cable Termination Type Field The Cable Termination Type (Passive Cable) field (B12…11) Shall contain a value indicating whether the Passive Cable needs VCONN only initially in order to support the Discover Identity Command, after which it can be removed, or the Passive Cable needs VCONN to be continuously applied in order to power some feature of the Cable Plug. 6.4.4.3.1.6.8 Maximum VBUS Voltage Field The Maximum VBUS Voltage (Passive Cable) field (B10…9) Shall contain the maximum voltage that Shall be Negotiated using a Fixed Supply over the cable as part of an Explicit Contract where the maximum voltage that Shall be applied to the cable is vSrcNew max + vSrcValid max. For example, when the Maximum VBUS Voltage (Passive Cable) field is 20V, a Fixed Supply of 20V can be Negotiated as part of an Explicit Contract where the absolute maximum voltage that can be applied to the cable is 21.55V. Similarly, when the Maximum VBUS Voltage (Passive B6…5 VBUS Current Handling Capability (Passive Cable)  00b = Reserved and Shall Not be used  01b = 3A  10b = 5A  11b = Reserved and Shall Not be used B4…3 Reserved Shall be set to zero. B2…0 USB Highest Speed (Passive Cable)  000b = [USB 2.0] only, no SuperSpeed support  001b = [USB 3.2] Gen1  010b = [USB 3.2]/[USB4] Gen2  011b = [USB4] Gen3  100b = [USB4] Gen4  101b…111b = Reserved and Shall Not be used Table 6.41 Passive Cable VDO (Continued) Bit(s) Field Description 1) Values no longer allowed. When present the field Shall be interpreted as if it was 00b. 2) EPR Sinks with a captive cable Shall report 50V.
USB Power Delivery Specification Rev X | 6.4.4.3.1.6.9 | Vbus Current Handling Capability Field | 178 | 7 | 6.4.4.3.1.6 | 6.4.4.3.1.6.9 Vbus Current Handling Capability Field | []
USB Power Delivery Specification Rev X | 6.4.4.3.1.6.10 | USB Highest Speed Field | 178 | 7 | 6.4.4.3.1.6 | 6.4.4.3.1.6.10 USB Highest Speed Field | [] | Page 178 Universal Serial Bus Power Delivery Specification, Revision 3.2, Version 1.1, 2024-10 Cable) field is 50V, a Fixed Supply of 48V can be Negotiated as part of an Explicit Contract where the absolute maximum voltage that can be applied to the cable is 50.9V. Maximum VBUS Voltage (Passive Cable) field values of 01b and 10b (formerly 30V and 40V) Shall be treated if they were 00b (20V). 6.4.4.3.1.6.9 VBUS Current Handling Capability Field The VBUS Current Handling Capability (Passive Cable) field (B6…5) Shall indicate whether the cable is capable of carrying 3A or 5A. 6.4.4.3.1.6.10 USB Highest Speed Field The USB Highest Speed (Passive Cable) field (B2…0) Shall indicate the highest rate the cable supports. The DFP Shall consider all values indicated in this field that are higher than the highest value that the DFP recognizes as being Valid and functionally compatible with the highest speed that the DFP supports.
USB Power Delivery Specification Rev X | 6.4.4.3.1.7 | Active Cable VDOs | 179 | 6 | 6.4.4.3.1 | 6.4.4.3.1.7 Active Cable VDOs | [] | Universal Serial Bus Power Delivery Specification, Revision 3.2, Version 1.1, 2024-10 Page 179 6.4.4.3.1.7 Active Cable VDOs An Active Cable has a USB Plug on each end at least one of which is a Cable Plug supporting SOP’ Communication. An Active Cable Shall incorporate data bus signal conditioning circuits and May have a concept of Super Speed Directionality on its Super Speed wires. An Active Cable May include a VBUS wire. An Active Cable:  Shall respond to SOP’ Communication.  May respond to SOP’’ Communication.  Shall support the Structured VDM Discover Identity Command.  In the Discover Identity Command ACK:  Shall set the Product Type in the ID Header VDO to Active Cable.  Shall return the Active Cable VDOs defined in Table 6.42, "Active Cable VDO1" and Table 6.43, "Active Cable VDO2".. Table 6.42 Active Cable VDO1 Bit(s) Field Description B31…28 HW Version 0000b…1111b assigned by the VID owner B27…24 Firmware Version 0000b…1111b assigned by the VID owner B23…21 VDO Version Version Number of the VDO (not this specification Version):  Version 1.0 = 000b Values 001b…111b are Reserved and Shall Not be used. B20 Reserved Shall be set to zero. B19…18 USB Type-C plug to USB Type-C/Captive  00b = Reserved and Shall Not be used  01b = Reserved and Shall Not be used  10b = USB Type-C  11b = Captive B17 EPR Capable (Active Cable)  0b – Cable is not EPR Capable  1b = Cable is EPR Capable B16…13 Cable Latency  0000b – Reserved and Shall Not be used  0001b – <10ns (~1m)  0010b – 10ns to 20ns (~2m)  0011b – 20ns to 30ns (~3m)  0100b – 30ns to 40ns (~4m)  0101b – 40ns to 50ns (~5m)  0110b – 50ns to 60ns (~6m)  0111b – 60ns to 70ns (~7m)  1000b –1000ns (~100m)  1001b –2000ns (~200m)  1010b – 3000ns (~300m)  1001b ….1111b Reserved and Shall Not be used Note: Includes latency of electronics in Active Cable. B12…11 Cable Termination Type (Active Cable)  00b…01b = Reserved and Shall Not be used  10b = One end Active, one end passive, VCONN required  11b = Both ends Active, VCONN required 1) Values no longer allowed. When present the field Shall be interpreted as if it was 00b. 2) EPR Sinks with a captive cable Shall report 50V. Page 180 Universal Serial Bus Power Delivery Specification, Revision 3.2, Version 1.1, 2024-10 B10…9 Maximum VBUS Voltage (Active Cable) Maximum Cable VBUS voltage2:  00b – 20V  01b – 30V1 (Deprecated)  10b – 40V1 (Deprecated)  11b – 50V B8…7 Reserved Shall be set to zero. B8 SBU Supported  0 = SBU connections supported  1 = SBU connections are not supported B7 SBU Type When SBU Supported = 1 this bit Shall be Ignored When SBU Supported = 0:  0 = SBU is passive  1 = SBU is active B6…5 VBUS Current Handling Capability (Active Cable) When VBUS Through Cable is “No”, this field Shall be Ignored. When VBUS Through Cable is “Yes”:  00b = Reserved and Shall Not be used  01b = 3A  10b = 5A  11b = Reserved and Shall Not be used B4 VBUS Through Cable  0 = No  1 = Yes B3 SOP’’ Controller Present  0 = No SOP’’ controller present  1 = SOP’’ controller present B2…0 USB Highest Speed (Active Cable)  000b = [USB 2.0] only, no SuperSpeed support  001b = [USB 3.2] Gen1  010b = [USB 3.2]/[USB4] Gen2  011b = [USB4] Gen3  100b = [USB4] Gen4  101b…111b = Reserved and Shall Not be used Table 6.43 Active Cable VDO2 Bit(s) Field Description B31…24 Maximum Operating Temperature The maximum internal operating temperature in °C. It might or might not reflect the plug’s skin temperature. B23…16 Shutdown Temperature The temperature, in °C, at which the cable will go into thermal shutdown so as not to exceed the allowable plug skin temperature. B15 Reserved Shall be set to zero. B14…12 U3/CLd Power  000b: >10mW  001b: 5-10mW  010b: 1-5mW  011b: 0.5-1mW  100b: 0.2-0.5mW  101b: 50-200µW  110b: <50µW  111b: Reserved and Shall Not be used Table 6.42 Active Cable VDO1 (Continued) Bit(s) Field Description 1) Values no longer allowed. When present the field Shall be interpreted as if it was 00b. 2) EPR Sinks with a captive cable Shall report 50V.
USB Power Delivery Specification Rev X | 6.4.4.3.1.7.1 | HW Version Field | 181 | 7 | 6.4.4.3.1.7 | 6.4.4.3.1.7.1 HW Version Field | []
USB Power Delivery Specification Rev X | 6.4.4.3.1.7.2 | FW Version Field | 181 | 7 | 6.4.4.3.1.7 | 6.4.4.3.1.7.2 FW Version Field | []
USB Power Delivery Specification Rev X | 6.4.4.3.1.7.3 | VDO Version Field | 181 | 7 | 6.4.4.3.1.7 | 6.4.4.3.1.7.3 VDO Version Field | []
USB Power Delivery Specification Rev X | 6.4.4.3.1.7.4 | Connector Type Field | 181 | 7 | 6.4.4.3.1.7 | 6.4.4.3.1.7.4 Connector Type Field | []
USB Power Delivery Specification Rev X | 6.4.4.3.1.7.5 | EPR Mode Capable | 181 | 7 | 6.4.4.3.1.7 | 6.4.4.3.1.7.5 EPR Mode Capable | []
USB Power Delivery Specification Rev X | 6.4.4.3.1.7.6 | Cable Latency Field | 181 | 7 | 6.4.4.3.1.7 | 6.4.4.3.1.7.6 Cable Latency Field | [] | Universal Serial Bus Power Delivery Specification, Revision 3.2, Version 1.1, 2024-10 Page 181 6.4.4.3.1.7.1 HW Version Field The HW Version field (B31…28) contains a HW version assigned by the VID owner. 6.4.4.3.1.7.2 FW Version Field The Firmware Version field (B27…24) contains a FW version assigned by the VID owner. 6.4.4.3.1.7.3 VDO Version Field The VDO Version field (B23…20) contains a VDO Version for this VDM Version number. This field indicates the expected content for the Active Cable VDOs. 6.4.4.3.1.7.4 Connector Type Field The USB Type-C plug to USB Type-C/Captive field (B19…18) Shall contain a value indicating whether the opposite end from the USB Type-C plug is another USB Type-C plug (i.e., a detachable Standard USB Type-C Cable Assembly) or is a Captive Cable Assembly. 6.4.4.3.1.7.5 EPR Mode Capable The EPR Capable (Active Cable) is a Static bit which Shall only be set when the cable is specifically designed for safe operation when carrying up to 48 volts at 5 amps. 6.4.4.3.1.7.6 Cable Latency Field The Cable Latency field (B16…13) Shall contain a value corresponding to the signal latency through the cable which can be used as an approximation for its length. B11 U3 to U0 transition mode  0b: U3 to U0 direct  1b: U3 to U0 through U3S B10 Physical connection  0b = Copper  1b = Optical B9 Active element  0b = Active Re-driver  1b = Active Re-timer B8 USB4 Supported  0b = [USB4] supported  1b = [USB4]not supported B7…6 USB 2.0 Hub Hops Consumed Number of [USB 2.0] ‘hub hops’ cable consumes. Shall be set to zero if USB 2.0 not supported. B5 USB 2.0 Supported  0b = [USB 2.0] supported  1b = [USB 2.0] not supported B4 USB 3.2 Supported  0b = [USB 3.2] SuperSpeed supported  1b = [USB 3.2] SuperSpeed not supported B3 USB Lanes Supported  0b = One lane  1b = Two lanes B2 Optically Isolated Active Cable  0b = No  1b = Yes B1 USB4 Asymmetric Mode Supported  0b = No  1b = Yes Shall be set to zero if asymmetry is not supported. B0 USB Gen  0b = Gen 1  1b = Gen 2 or higher Note: See VDO1 USB Highest Speed for details of Gen supported. Table 6.43 Active Cable VDO2 (Continued) Bit(s) Field Description
USB Power Delivery Specification Rev X | 6.4.4.3.1.7.7 | Cable Termination Type Field | 182 | 7 | 6.4.4.3.1.7 | 6.4.4.3.1.7.7 Cable Termination Type Field | []
USB Power Delivery Specification Rev X | 6.4.4.3.1.7.8 | Maximum Vbus Voltage Field | 182 | 7 | 6.4.4.3.1.7 | 6.4.4.3.1.7.8 Maximum Vbus Voltage Field | []
USB Power Delivery Specification Rev X | 6.4.4.3.1.7.9 | SBU Supported Field | 182 | 7 | 6.4.4.3.1.7 | 6.4.4.3.1.7.9 SBU Supported Field | []
USB Power Delivery Specification Rev X | 6.4.4.3.1.7.10 | SBU Type Field | 182 | 7 | 6.4.4.3.1.7 | 6.4.4.3.1.7.10 SBU Type Field | []
USB Power Delivery Specification Rev X | 6.4.4.3.1.7.11 | Vbus Current Handling Capability Field | 182 | 7 | 6.4.4.3.1.7 | 6.4.4.3.1.7.11 Vbus Current Handling Capability Field | []
USB Power Delivery Specification Rev X | 6.4.4.3.1.7.12 | Vbus Through Cable Field | 182 | 7 | 6.4.4.3.1.7 | 6.4.4.3.1.7.12 Vbus Through Cable Field | []
USB Power Delivery Specification Rev X | 6.4.4.3.1.7.13 | SOP'' Controller Present Field | 182 | 7 | 6.4.4.3.1.7 | 6.4.4.3.1.7.13 SOP'' Controller Present Field | []
USB Power Delivery Specification Rev X | 6.4.4.3.1.7.14 | USB Highest Speed Field | 182 | 7 | 6.4.4.3.1.7 | 6.4.4.3.1.7.14 USB Highest Speed Field | []
USB Power Delivery Specification Rev X | 6.4.4.3.1.7.15 | Maximum Operating Temperature Field | 182 | 7 | 6.4.4.3.1.7 | 6.4.4.3.1.7.15 Maximum Operating Temperature Field | []
USB Power Delivery Specification Rev X | 6.4.4.3.1.7.16 | Shutdown Temperature Field | 182 | 7 | 6.4.4.3.1.7 | 6.4.4.3.1.7.16 Shutdown Temperature Field | []
USB Power Delivery Specification Rev X | 6.4.4.3.1.7.17 | U3/CLd Power Field | 182 | 7 | 6.4.4.3.1.7 | 6.4.4.3.1.7.17 U3/CLd Power Field | []
USB Power Delivery Specification Rev X | 6.4.4.3.1.7.18 | U3 to U0 Transition Mode Field | 182 | 7 | 6.4.4.3.1.7 | 6.4.4.3.1.7.18 U3 to U0 Transition Mode Field | [] | Page 182 Universal Serial Bus Power Delivery Specification, Revision 3.2, Version 1.1, 2024-10 6.4.4.3.1.7.7 Cable Termination Type Field The Cable Termination Type (Active Cable) field (B12…11) Shall contain a value corresponding to whether the Active Cable has one or two Cable Plugs requiring power from VCONN. 6.4.4.3.1.7.8 Maximum VBUS Voltage Field The Maximum VBUS Voltage (Active Cable) field (B10…9) Shall contain the maximum voltage that Shall be Negotiated as part of an Explicit Contract where the maximum voltage that Shall be applied to the cable is vSrcNew max + vSrcValid max. When this field is set to 20V, the cable will safely carry a Programmable Power Supply APDO of 20V where the absolute maximum voltage that can be applied to the cable is 21.55V. Similarly, when the Maximum VBUS Voltage (Active Cable) field is 50V, a Fixed Supply of 48V can be Negotiated as part of an Explicit Contract where the absolute maximum voltage that can be applied to the cable is 50.9V. Maximum VBUS Voltage (Active Cable) field values of 01b and 10b (formerly 30V and 40V) Shall be treated if they were 00b (20V). 6.4.4.3.1.7.9 SBU Supported Field The SBU Supported field (B8) Shall indicate whether the cable supports the SBUs in the cable. 6.4.4.3.1.7.10 SBU Type Field The SBU Type field (B7) Shall indicate whether the SBUs are passive or active (e.g., digital). 6.4.4.3.1.7.11 VBUS Current Handling Capability Field The VBUS Current Handling Capability (Active Cable) field (B6…5) Shall indicate whether the cable is capable of carrying 3A or 5A. The VBUS Current Handling Capability (Active Cable) field Shall only be Valid when the VBUS Current Handling Capability (Active Cable) field indicates an end-to-end VBUS wire. 6.4.4.3.1.7.12 VBUS Through Cable Field The VBUS Through Cable field (B4) Shall indicate whether the cable contains an end-to-end VBUS wire. 6.4.4.3.1.7.13 SOP'' Controller Present Field The SOP’’ Controller Present field (B3) Shall indicate whether one of the Cable Plugs is capable of SOP’’ Communication in addition to the Normative SOP’ Communication. 6.4.4.3.1.7.14 USB Highest Speed Field The USB Highest Speed (Active Cable) field (B2…0) Shall indicate the highest rate the cable supports. The DFP Shall consider all values indicated in this field that are higher than the highest value that the DFP recognizes as being Valid and functionally compatible with the highest speed that the DFP supports. 6.4.4.3.1.7.15 Maximum Operating Temperature Field Maximum Operating Temperature field (B31…24) Shall report the maximum allowable operating temperature inside the plug in °C. 6.4.4.3.1.7.16 Shutdown Temperature Field Shutdown Temperature field (B23…16) Shall indicate the temperature inside the plug, in °C, at which the plug will shut down its active signaling components. When this temperature is reached, it will be reported in the Active Cable Status Message through the Thermal Shutdown bit. 6.4.4.3.1.7.17 U3/CLd Power Field The U3/CLd Power field (B14…12) Shall indicate the power the cable consumes while in [USB 3.2] U3 or [USB4] CLd. 6.4.4.3.1.7.18 U3 to U0 Transition Mode Field The U3 to U0 transition mode field (B11) Shall indicate which U3 to U0 mode the cable supports. This does not include the power in U3S if supported.
USB Power Delivery Specification Rev X | 6.4.4.3.1.7.19 | Physical Connection Field | 183 | 7 | 6.4.4.3.1.7 | 6.4.4.3.1.7.19 Physical Connection Field | []
USB Power Delivery Specification Rev X | 6.4.4.3.1.7.20 | Active element Field | 183 | 7 | 6.4.4.3.1.7 | 6.4.4.3.1.7.20 Active element Field | []
USB Power Delivery Specification Rev X | 6.4.4.3.1.7.21 | USB4 Supported Field | 183 | 7 | 6.4.4.3.1.7 | 6.4.4.3.1.7.21 USB4 Supported Field | []
USB Power Delivery Specification Rev X | 6.4.4.3.1.7.22 | USB 2.0 Hub Hops Consumed field | 183 | 7 | 6.4.4.3.1.7 | 6.4.4.3.1.7.22 USB 2.0 Hub Hops Consumed field | []
USB Power Delivery Specification Rev X | 6.4.4.3.1.7.23 | USB 2.0 Supported Field | 183 | 7 | 6.4.4.3.1.7 | 6.4.4.3.1.7.23 USB 2.0 Supported Field | []
USB Power Delivery Specification Rev X | 6.4.4.3.1.7.24 | USB 3.2 Supported Field | 183 | 7 | 6.4.4.3.1.7 | 6.4.4.3.1.7.24 USB 3.2 Supported Field | []
USB Power Delivery Specification Rev X | 6.4.4.3.1.7.25 | USB Lanes Supported Field | 183 | 7 | 6.4.4.3.1.7 | 6.4.4.3.1.7.25 USB Lanes Supported Field | []
USB Power Delivery Specification Rev X | 6.4.4.3.1.7.26 | Optically Isolated Active Cable Field | 183 | 7 | 6.4.4.3.1.7 | 6.4.4.3.1.7.26 Optically Isolated Active Cable Field | []
USB Power Delivery Specification Rev X | 6.4.4.3.1.7.27 | USB4 Asymmetric Mode Supported Field | 183 | 7 | 6.4.4.3.1.7 | 6.4.4.3.1.7.27 USB4 Asymmetric Mode Supported Field | []
USB Power Delivery Specification Rev X | 6.4.4.3.1.7.28 | USB Gen Field | 183 | 7 | 6.4.4.3.1.7 | 6.4.4.3.1.7.28 USB Gen Field | []
USB Power Delivery Specification Rev X | 6.4.4.3.1.8 | Alternate Mode Adapter VDO | 183 | 6 | 6.4.4.3.1 | 6.4.4.3.1.8 Alternate Mode Adapter VDO | [] | Universal Serial Bus Power Delivery Specification, Revision 3.2, Version 1.1, 2024-10 Page 183 6.4.4.3.1.7.19 Physical Connection Field The Physical connection field (B10) Shall indicate the cable's construction, whether the connection between the active elements is copper or optical. 6.4.4.3.1.7.20 Active element Field The Active element field (B9) Shall indicate the cable's active element, whether the active element is a re-timer or a re-driver. 6.4.4.3.1.7.21 USB4 Supported Field The USB4 Supported field (B8) Shall indicate whether or not the cable supports [USB4] operation. 6.4.4.3.1.7.22 USB 2.0 Hub Hops Consumed field The USB 2.0 Hub Hops Consumed field (B7…6) Shall indicate the number of USB 2.0 'hub hops' that are lost due to the transmission time of the cable. 6.4.4.3.1.7.23 USB 2.0 Supported Field The USB 2.0 Supported field (B5) Shall indicate whether or not the cable supports [USB 2.0] only signaling. 6.4.4.3.1.7.24 USB 3.2 Supported Field The USB 3.2 Supported field (B4) Shall, indicate whether or not the cable supports [USB 3.2] SuperSpeed signaling. 6.4.4.3.1.7.25 USB Lanes Supported Field The USB Lanes Supported field (B3) Shall indicate whether the cable supports one or two lanes of [USB 3.2] SuperSpeed signaling. 6.4.4.3.1.7.26 Optically Isolated Active Cable Field The Optically Isolated Active Cable field (B2) Shall indicate whether this cable is an optically isolated Active Cable or not (as defined in [USB Type-C 2.4]). Optically Isolated Active Cables Shall have a re-timer or linear re-driver (LRD) as the active element and do not support [USB 2.0] or carry VBUS. 6.4.4.3.1.7.27 USB4 Asymmetric Mode Supported Field The USB4 Asymmetric Mode Supported field (B1) Shall indicate that the Active Cable supports asymmetric mode as defined in [USB4] and [USB Type-C 2.4]. 6.4.4.3.1.7.28 USB Gen Field The USB Gen field (B0) Shall indicate the signaling Gen the cable supports. Gen 1 Shall only be used by [USB 3.2] cables as indicated by the USB 3.2 Supported field. Gen 2 or higher May be used by either [USB 3.2] or [USB4] cables as indicated by their respective supported fields. When Gen 2 or higher is indicated the USB Highest Speed (Active Cable) field in VDO1 Shall indicate the actual Gen supported. 6.4.4.3.1.8 Alternate Mode Adapter VDO The Alternate Mode Adapter (AMA) VDO has been Deprecated. PDUSB Devices which support one or more Alternate Modes Shall set an appropriate Product Type (UFP), and Shall set the Modal Operation Supported bit to '1'.
USB Power Delivery Specification Rev X | 6.4.4.3.1.9 | Vconn Powered USB Device VDO | 184 | 6 | 6.4.4.3.1 | 6.4.4.3.1.9 Vconn Powered USB Device VDO | []
USB Power Delivery Specification Rev X | 6.4.4.3.1.9.1 | HW Version Field | 184 | 7 | 6.4.4.3.1.9 | 6.4.4.3.1.9.1 HW Version Field | []
USB Power Delivery Specification Rev X | 6.4.4.3.1.9.2 | FW Version Field | 184 | 7 | 6.4.4.3.1.9 | 6.4.4.3.1.9.2 FW Version Field | []
USB Power Delivery Specification Rev X | 6.4.4.3.1.9.3 | VDO Version Field | 184 | 7 | 6.4.4.3.1.9 | 6.4.4.3.1.9.3 VDO Version Field | []
USB Power Delivery Specification Rev X | 6.4.4.3.1.9.4 | Maximum Vbus Voltage Field | 184 | 7 | 6.4.4.3.1.9 | 6.4.4.3.1.9.4 Maximum Vbus Voltage Field | [] | Page 184 Universal Serial Bus Power Delivery Specification, Revision 3.2, Version 1.1, 2024-10 6.4.4.3.1.9 VCONN Powered USB Device VDO The VCONN Powered USB Device (VPD) VDO defined in this section Shall be sent when the Product Type is given as VCONN Powered USB Device. Table 6.44, "VPD VDO" defines the VPD VDO which Shall be sent. 6.4.4.3.1.9.1 HW Version Field The HW Version field (B31…28) contains a HW version assigned by the VID owner. 6.4.4.3.1.9.2 FW Version Field The Firmware Version field (B27…24) contains a FW version assigned by the VID owner. 6.4.4.3.1.9.3 VDO Version Field The VDO Version field (B23…20) contains a VDO Version for this VDM Version number. This field indicates the expected content for this VDO. 6.4.4.3.1.9.4 Maximum VBUS Voltage Field The Maximum VBUS Voltage field (B16…15) Shall contain the maximum voltage that a Sink Shall Negotiate through the VPD Charge Through Port as part of an Explicit Contract. Note: The maximum voltage that will be applied to the cable is vSrcNew max + vSrcValid max. For example, when the Maximum VBUS Voltage field is 20V, a Fixed Supply of 20V can be Negotiated as part of an Table 6.44 VPD VDO Bit(s) Field Description B31…28 HW Version 0000b…1111b assigned by the VID owner B27…24 Firmware Version 0000b…1111b assigned by the VID owner B23…21 VDO Version Version Number of the VDO (not this specification Version):  Version 1.0 = 000b  Values 001b…111b are Reserved and Shall Not be used. B20...17 Reserved Shall be set to zero. B16…15 Maximum VBUS Voltage Maximum VPD VBUS Voltage:  00b – 20V  01b – 30V1 (Deprecated)  10b – 40V1 (Deprecated)  11b – 50V1 (Deprecated) B14 Charge Through Current Support Charge Through Current Support bit=1b:  0b - 3A capable.  1b - 5A capable Charge Through Current Support bit = 0b:  Reserved and Shall be set to zero. B13 Reserved Shall be set to zero. B12…7 VBUS Impedance Charge Through Current Support bit = 1b: VBUS impedance through the VPD in 2 mΩ increments. Values less than 10 mΩ are Reserved and Shall Not be used. Charge Through Current Support bit = 0b: Reserved and Shall be set to zero. B6…1 Ground Impedance Charge Through Current Support bit = 1b: Ground impedance through the VPD in 1 mΩ increments. Values less than 10 mΩ are Reserved and Shall Not be used. Charge Through Current Support bit = 0b: Shall be set to zero. B0 Charge Through Support  1b – the VPD supports Charge Through  0b – the VPD does not support Charge Through 1) Values no longer allowed. When present the field Shall be interpreted as if it was 00b.
USB Power Delivery Specification Rev X | 6.4.4.3.1.9.5 | Vbus Impedance Field | 185 | 7 | 6.4.4.3.1.9 | 6.4.4.3.1.9.5 Vbus Impedance Field | []
USB Power Delivery Specification Rev X | 6.4.4.3.1.9.6 | Ground Impedance Field | 185 | 7 | 6.4.4.3.1.9 | 6.4.4.3.1.9.6 Ground Impedance Field | []
USB Power Delivery Specification Rev X | 6.4.4.3.1.9.7 | Charge Through Field | 185 | 7 | 6.4.4.3.1.9 | 6.4.4.3.1.9.7 Charge Through Field | [] | Universal Serial Bus Power Delivery Specification, Revision 3.2, Version 1.1, 2024-10 Page 185 Explicit Contract where the absolute maximum voltage that can be applied to the cable is 21.55V. Maximum VBUS Voltage field values of 01b and 10b (formerly 30V and 40V) Shall be treated if they were 00b (20V). 6.4.4.3.1.9.5 VBUS Impedance Field The VBUS Impedance field (B12…7) Shall contain the impedance the VPD adds in series between the Source and the Sink. The Sink Shall take this value into account when requesting current so as to not to exceed the VBUS IR Drop limit of 0.5V between the Source and itself. If the Sink can tolerate a larger IR Drop on VBUS it May do so. 6.4.4.3.1.9.6 Ground Impedance Field The Ground Impedance field (B6…1) Shall contain the impedance the VPD adds in series between the Source and the Sink. The Sink Shall take this value into account when requesting current so as to not to exceed the Ground IR Drop limit of 0.25V between the Source and itself. 6.4.4.3.1.9.7 Charge Through Field The Firmware Version field (B0) Shall be set to 1b when the VPD supports Charge Through and 0b otherwise.
USB Power Delivery Specification Rev X | 6.4.4.3.2 | Discover SVIDs | 186 | 5 | 6.4.4.3 | 6.4.4.3.2 Discover SVIDs | [] | Page 186 Universal Serial Bus Power Delivery Specification, Revision 3.2, Version 1.1, 2024-10 6.4.4.3.2 Discover SVIDs The Discover SVIDs Command is used by an Initiator to determine the SVIDs for which a Responder has Modes. The Discover SVIDs Command is used in conjunction with the Discover Modes Command in the Discovery Process to determine which Modes a device supports. The list of SVIDs is always terminated with one or two 0x0000 SVIDs. The SVID in the Discover SVIDs Command Shall be set to the PD SID (see "Table 6.31, "SVID Values") by both the Initiator and the Responder for this Command. The Number of Data Objects field in the Message Header in the Discover SVIDs Command request Shall be set to 1 since the Discover SVIDs Command request Shall Not contain any VDOs. The Discover SVIDs Command ACK sent back by the Responder Shall contain one or more SVIDs. The SVIDs are returned 2 per VDO (see Table 6.45, "Discover SVIDs Responder VDO"). If there are an odd number of supported SVIDs, the Discover SVIDs Command is returned ending with a SVID value of 0x0000 in the last part of the last VDO. If there are an even number of supported SVIDs, the Discover SVIDs Command is returned ending with an additional VDO containing two SVIDs with values of 0x0000. A Responder Shall only return SVIDs for which a Discover Modes Command request for that SVID will return at least one Alternate Mode. A Responder that does not support any SVIDs Shall return a NAK. The Number of Data Objects field in the Message Header in the Discover SVIDs Command NAK and BUSY responses Shall be set to 1 since they Shall Not contain any VDOs. If the Responder supports 12 or more SVIDs then the Discover SVIDs Command Shall be executed multiple times until a Discover SVIDs VDO is returned ending either with a SVID value of 0x0000 in the last part of the last VDO or with a VDO containing two SVIDs with values of 0x0000. Each Discover SVID ACK Message, other than the one containing the terminating 0x0000 SVID, Shall convey 12 SVIDs. The Responder Shall restart the list of SVIDs each time a Discover Identity Command request is received from the Initiator. Note: Since a Cable Plug does not retry Messages if the GoodCRC Message from the Initiator becomes corrupted the Cable Plug will consider the Discover SVIDs Command ACK unsent and will send the same list of SVIDs again. Figure 6.18, "Example Discover SVIDs response with 3 SVIDs" shows an example response to the Discover SVIDs Command request with two VDOs containing three SVIDs. Figure 6.19, "Example Discover SVIDs response with 4 SVIDs" shows an example response with two VDOs containing four SVIDs followed by an empty VDO to terminate the response. Figure 6.20, "Example Discover SVIDs response with 12 SVIDs followed by an empty response" shows an example response with six VDOs containing twelve SVIDs followed by an additional request that returns an empty VDO indicating there are no more SVIDs to return. Figure 6.18 Example Discover SVIDs response with 3 SVIDs Table 6.45 Discover SVIDs Responder VDO Bit(s) Field Description B31…16 SVID n 16-bit unsigned integer, assigned by the USB-IF or 0x0000 if this is the last VDO and the Responder supports an even number of SVIDs. B15…0 SVID n+1 16-bit unsigned integer, assigned by the USB-IF or 0x0000 if this is the last VDO and the Responder supports an odd or even number of SVIDs. Header No. of Data Objects = 3 VDM Header VDO 1 SVID 0 (B31..16) SVID 1 (B15..0) VDO 2 SVID 2 (B31..16) 0x0000 (B15..0) Universal Serial Bus Power Delivery Specification, Revision 3.2, Version 1.1, 2024-10 Page 187 Figure 6.19 Example Discover SVIDs response with 4 SVIDs Figure 6.20 Example Discover SVIDs response with 12 SVIDs followed by an empty response Header No. of Data Objects = 4 VDM Header VDO 1 SVID 0 (B31..16) SVID 1 (B15..0) VDO 2 SVID 2 (B31..16) SVID 3 (B15..0) VDO 3 0x0000 (B31..16) 0x0000 (B15..0) Header No. of Data Objects = 7 VDM Header VDO 1 SVID 0 (B31..16) SVID 1 (B15..0) VDO 2 SVID 2 (B31..16) SVID 3 (B15..0) VDO 3 SVID 4 (B31..16) SVID 5 (B15..0) VDO 4 SVID 6 (B31..16) SVID 7 (B15..0) VDO 5 SVID 8 (B31..16) SVID 9 (B15..0) Header No. of Data Objects = 2 VDM Header VDO 1 0x0000 (B31..16) 0x0000 (B15..0) VDO 6 SVID 10 (B31..16) SVID 11 (B15..0)
USB Power Delivery Specification Rev X | 6.4.4.3.3 | Discover Modes | 188 | 5 | 6.4.4.3 | 6.4.4.3.3 Discover Modes | []
USB Power Delivery Specification Rev X | 6.4.4.3.4 | Enter Mode Command | 188 | 5 | 6.4.4.3 | 6.4.4.3.4 Enter Mode Command | [] | Page 188 Universal Serial Bus Power Delivery Specification, Revision 3.2, Version 1.1, 2024-10 6.4.4.3.3 Discover Modes The Discover Modes Command is used by an Initiator to determine the Modes a Responder supports for a given SVID. The SVID in the Discover Modes Command Shall be set to the SVID for which Modes are being requested by both the Initiator and the Responder for this Command. The Number of Data Objects field in the Message Header in the Discover Modes Command request Shall be set to 1 since the Discover Modes Command request Shall Not contain any VDOs. The Discover Modes Command ACK sent back by the Responder Shall contain one or more Modes. The Discover Modes Command ACK Shall contain a Message Header with the Number of Data Objects field set to a value of 2 to 7 (the actual value is the number of Alternate Mode objects plus one). If the ID is a VID, the structure and content of the VDO is left to the Vendor. If the ID is a SID, the structure and content of the VDO is defined by the relevant standard’s body. A Responder that does not support any Modes Shall return a NAK. The Number of Data Objects field in the Message Header in the Discover Modes Command NAK and BUSY responses Shall be set to 1 since they Shall Not contain any VDOs. Figure 6.21, "Example Discover Modes response for a given SVID with 3 Modes" shows an example of a Discover Modes Command response from a Responder which supports three Modes for a given SVID. Figure 6.21 Example Discover Modes response for a given SVID with 3 Modes 6.4.4.3.4 Enter Mode Command The Enter Mode Command is used by an Initiator (DFP) to command a Responder (UFP or Cable Plug) to enter a specified Alternate Mode of operation. Only a DFP Shall initiate the Enter Mode Process which it starts after it has successfully completed the Discovery Process. The value in the Object Position field in the VDM Header Shall indicate to which Alternate Mode in the Discover Modes Command the VDO refers (see Figure 6.21, "Example Discover Modes response for a given SVID with 3 Modes"). The value 1 always indicates the first Alternate Mode as it is the first object following the VDM Header. The value 2 refers to the next Alternate Mode and so forth. The Number of Data Objects field in the Message Header in the Command request Shall be set to either 1 or 2 since the Enter Mode Command request Shall Not contain more than 1 VDO. When a VDO is included in an Enter Mode Command request the contents of the 32-bit VDO is defined by the Alternate Mode. The Number of Data Objects field in the Command response Shall be set to 1 since an Enter Mode Command response (ACK, NAK) Shall Not contain any VDOs. Before entering a Alternate Mode, by sending the Enter Mode Command request that requires the reconfiguring of any pins on entry to that Alternate Mode, the Initiator Shall ensure that those pins being reconfigured are placed into the USB Safe State. Before entering an Alternate Mode that requires the reconfiguring of any pins, the Responder Shall ensure that those pins being reconfigured are placed into either USB operation or the USB Safe State. A device May support multiple Modes with one or more active at any point in time. Any interactions between them are the responsibility of the Standard or Vendor. Where there are multiple Active Modes at the same time Modal Operation Shall start on entry to the first Alternate Mode. Header No. of Data Objects = 4 VDM Header Mode 1 Mode 2 Mode 3 Universal Serial Bus Power Delivery Specification, Revision 3.2, Version 1.1, 2024-10 Page 189 On receiving an Enter Mode Command requests the Responder Shall respond with either an ACK or a NAK response. The Responder is not allowed to return a BUSY response. The value in the Object Position field of the Enter Mode Command response Shall contain the same value as the received Enter Mode Command request. If the Responder responds to the Enter Mode Command request with an ACK, the Responder Shall enter the Alternate Mode before sending the ACK. The Initiator Shall enter the Alternate Mode on reception of the ACK. Successful transmission of the Message confirms to the Responder that the Initiator will enter an Active Mode. See Figure 8.111, "DFP to UFP Enter Mode" for more details. If the Responder responds to the Enter Mode Command request with a NAK, the Alternate Mode is not entered. If not presently in Modal Operation the Initiator Shall return to USB operation. If not presently in Modal Operation the Responder Shall remain in either USB operation or the USB Safe State. If the Initiator fails to receive a response within tVDMWaitModeEntry it Shall Not enter the Alternate Mode but return to USB operation. Figure 6.22, "Successful Enter Mode sequence" shows the sequence of events during the transition between USB operation and entering an Alternate Mode. It illustrates when the Responder's Alternate Mode changes and when the Initiator's Alternate Mode changes. Figure 6.23, "Unsuccessful Enter Mode sequence due to NAK" illustrates that when the Responder returns a NAK the transition to an Alternate Mode do not take place and the Responder and Initiator remain in their default USB roles. Figure 6.22 Successful Enter Mode sequence DFP (Initiator) UFP (Responder) Enter Mode GoodCRC GoodCRC ACK USB Safe State USB USB or USB Safe State New Mode New Mode
USB Power Delivery Specification Rev X | 6.4.4.3.5 | Exit Mode Command | 190 | 5 | 6.4.4.3 | 6.4.4.3.5 Exit Mode Command | [] | Page 190 Universal Serial Bus Power Delivery Specification, Revision 3.2, Version 1.1, 2024-10 Figure 6.23 Unsuccessful Enter Mode sequence due to NAK Once the Alternate Mode is entered, the device Shall remain in that Active Mode until the Exit Mode Command is successful (see Section 6.4.4.3.5, "Exit Mode Command"). The following events Shall also cause the Port Partners and Cable Plug(s) to exit all Active Modes:  A PD Hard Reset.  Error Recovery.  The Port Partners or Cable Plug(s) are Detached.  A Cable Reset (only exits the Cable Plug's Active Modes).  A Data Reset (removing power briefly resets all the Active Modes in the Cable Plug). The Initiator Shall return to USB Operation within tVDMExitMode of a disconnect, of Hard Reset Signaling being detected or Error Recovery. The Responder Shall return to either USB operation or USB Safe State within tVDMExitMode of a disconnect, of Hard Reset Signaling being detected or Error Recovery. A DR_Swap Message Shall Not be sent during Modal Operation between the Port Partners (see Section 6.3.9, "DR_Swap Message"). 6.4.4.3.5 Exit Mode Command The Exit Mode Command is used by an Initiator (DFP) to command a Responder (UFP or Cable Plug) to exit its Active Mode and return to normal USB operation. Only the DFP Shall initiate the Exit Mode Process. The value in the Object Position field Shall indicate to which Alternate Mode in the Discover Modes Command the VDO refers (see Figure 6.21, "Example Discover Modes response for a given SVID with 3 Modes") and Shall have been used previously in an Enter Mode Command request for an Active Mode. The value 1 always indicates the first DFP (Initiator) UFP (Responder) Enter Mode GoodCRC GoodCRC NAK USB Safe State USB USB or USB Safe State USB
USB Power Delivery Specification Rev X | 6.4.4.3.6 | Attention | 191 | 5 | 6.4.4.3 | 6.4.4.3.6 Attention | [] | Universal Serial Bus Power Delivery Specification, Revision 3.2, Version 1.1, 2024-10 Page 191 Alternate Mode as it is the first object following the VDM Header. The value 2 refers to the next Alternate Mode and so forth. A value of 111b in the Object Position field Shall indicate that all Active Modes Shall be exited. The Number of Data Objects field in both the Command request and Command response (ACK, NAK) Shall be set to 1 since an Exit Mode Command Shall Not contain any VDOs. The Responder Shall exit its Active Mode before sending the response Message. The Initiator Shall exit its Active Mode when it receives the ACK. The Responder Shall Not return a BUSY acknowledgment and Shall only return a NAK acknowledgment to a request not containing an Active Mode (i.e., Invalid object position). An Initiator which fails to receive an ACK within tVDMWaitModeExit or receives a NAK or BUSY response Shall exit its Active Mode. See Figure 8.112, "DFP to UFP Exit Mode" for more details. Figure 6.24, "Exit Mode sequence" shows the sequence of events during the transition between exiting an Active Mode and USB operation. It illustrates when the Responder's Alternate Mode changes and when the Initiator's Alternate Mode changes. Figure 6.24 Exit Mode sequence 6.4.4.3.6 Attention The Attention Command May be used by the Initiator to notify the Responder that it requires service. The value in the Object Position field Shall indicate to which Alternate Mode in the Discover Modes Command the VDO refers (see Figure 6.21, "Example Discover Modes response for a given SVID with 3 Modes") and Shall have been used previously in an Enter Mode Command request for an Active Mode. The value 1 always indicates the first Alternate Mode as it is the first object following the VDM Header. The value 2 refers to the next Alternate Mode and so forth. A value of 000b or 111b in the Object Position field Shall Not be used by the Attention Command. DFP (Initiator) UFP (Responder) Exit Mode GoodCRC GoodCRC ACK USB Safe State USB or USB Safe State Mode Mode USB
USB Power Delivery Specification Rev X | 6.4.4.4 | Command Processes | 192 | 4 | 6.4.4 | 6.4.4.4 Command Processes | [] | Page 192 Universal Serial Bus Power Delivery Specification, Revision 3.2, Version 1.1, 2024-10 The Number of Data Objects field in the Message Header Shall be set to 1 or 2 since the Attention Command Shall Not contain more than 1 VDO. When a VDO is included in an Attention Command the contents of the 32-bit VDO is defined by the Alternate Mode. Figure 6.24, "Exit Mode sequence" shows the sequence of events when an Attention Command is received. Figure 6.25 Attention Command request/response sequence 6.4.4.4 Command Processes The Message flow of Commands during a Process is a query followed by a response. Every Command request sent has to be responded to with a GoodCRC Message. The GoodCRC Message only indicates the Command request was received correctly; it does not mean that the Responder understood or even supports a particular SVID. Figure 6.26, "Command request/response sequence" shows the request/response sequence including the GoodCRC Messages. Initiator Responder GoodCRC Command (Attention) Command Complete Universal Serial Bus Power Delivery Specification, Revision 3.2, Version 1.1, 2024-10 Page 193 Figure 6.26 Command request/response sequence In order for the Initiator to know that the Command request was actually consumed, it needs an acknowledgment from the Responder. There are three responses that indicate the Responder received and processed the Command request:  ACK  NAK  BUSY The Responder Shall complete:  Enter Mode requests within tVDMEnterMode.  Exit Mode requests within tVDMExitMode.  Other requests within tVDMReceiverResponse. An Initiator not receiving a response within the following times Shall timeout and return to either the PE_SRC_Ready or PE_SNK_Ready state (as appropriate):  Enter Mode requests within tVDMWaitModeEntry.  Exit Mode requests within tVDMWaitModeExit.  Other requests within tVDMSenderResponse. The Responder Shall respond with:  ACK if it recognizes the SVID and can process it at this time.  NAK:  if it recognizes the SVID but cannot process the Command request Initiator Responder Command (request) GoodCRC GoodCRC Command (response) Command Complete
USB Power Delivery Specification Rev X | 6.4.4.4.1 | Discovery Process | 194 | 5 | 6.4.4.4 | 6.4.4.4.1 Discovery Process | []
USB Power Delivery Specification Rev X | 6.4.4.4.2 | Enter Vendor Mode / Exit Vendor Mode Processes | 194 | 5 | 6.4.4.4 | 6.4.4.4.2 Enter Vendor Mode / Exit Vendor Mode Processes | [] | Page 194 Universal Serial Bus Power Delivery Specification, Revision 3.2, Version 1.1, 2024-10  or if it does not recognize the SVID  or if it does not support the Command  or if a VDO contains a field which is Invalid.  BUSY if it recognizes the SVID and the Command but cannot process the Command request at this time. The ACK, NAK or BUSY response Shall contain the same SVID as the Command request. 6.4.4.4.1 Discovery Process The Initiator (usually the DFP) always begins the Discovery Process. The Discovery Process has two phases. In the first phase, the Discover SVIDs Command request is sent by the Initiator to get the list of SVIDs the Responder supports. In the second phase, the Initiator sends a Discover Modes Command request for each SVID supported by both the Initiator and Responder. 6.4.4.4.2 Enter Vendor Mode / Exit Vendor Mode Processes The result of the Discovery Process is that both the Initiator and Responder identify the Modes they mutually support. The Initiator (DFP), upon finding a suitable Alternate Mode, uses the Enter Mode Command to enable the Alternate Mode. The Responder (UFP or Cable Plug) and Initiator continue using the Active Mode until the Active Mode is exited. In a managed termination, using the Exit Mode Command, the Active Mode Shall be exited in a controlled manner as described in Section 6.4.4.3.5, "Exit Mode Command". In an unmanaged termination, triggered by:  A Power Delivery Hard Reset (i.e. Hard Reset Signaling sent by either Port Partner) or  By cable Detach (device unplugged) or  By Error Recovery the Active Mode Shall still be exited but there Shall Not be a transition through the USB Safe State. In both the managed and unmanaged terminations, the Initiator and Responder return to USB operation as defined in [USB Type-C 2.4] following an exit from an Alternate Mode. The overall Message flow is illustrated in Figure 6.27, "Enter/Exit Mode Process".
USB Power Delivery Specification Rev X | 6.4.4.5 | VDM Message Timing and Normal PD Messages | 195 | 4 | 6.4.4 | 6.4.4.5 VDM Message Timing and Normal PD Messages | [] | Universal Serial Bus Power Delivery Specification, Revision 3.2, Version 1.1, 2024-10 Page 195 Figure 6.27 Enter/Exit Mode Process 6.4.4.5 VDM Message Timing and Normal PD Messages The timing and interspersing of VDMs between regular PD Messages Shall be done without perturbing the PD AMSs. This requirement Shall apply to both Unstructured VDMs and Structured VDMs. Initiator (DFP) Responder (UFP or Cable Plug) Discover SVIDs List of SVIDs For every DFP supported SVID Modes Supported? N Stay in USB mode Y Enter Mode ACK (Responder switched to Mode) Initiator and Responder operate using Mode Return to USB mode Establish PD Contract Exit Mode or PD Hard Reset or cable unplugged or power removed? Y N USB USB or USB Safe State USB Safe State USB Alternate Mode USB or USB Safe State Alternate Mode USB Discover Modes (SVID) Modes for SVID
USB Power Delivery Specification Rev X | 6.4.5 | Battery_Status Message | 196 | 3 | 6.4 | 6.4.5 Battery_Status Message | []
USB Power Delivery Specification Rev X | 6.4.5.1 | Battery Present Capacity | 196 | 4 | 6.4.5 | 6.4.5.1 Battery Present Capacity | [] | Page 196 Universal Serial Bus Power Delivery Specification, Revision 3.2, Version 1.1, 2024-10 The use of Structured VDMs by an Initiator Shall Not interfere with the normal PD Message timing requirements nor Shall either the Initiator or Responder interrupt a PD AMS (e.g., Negotiation, Power Role Swap, Data Role Swap etc.). The use of Unstructured VDMs Shall Not interfere with normal PD Message timing. 6.4.5 Battery_Status Message The Battery_Status Message Shall be sent in response to a Get_Battery_Status Message. The Battery_Status Message contains one Battery Status Data Object (BSDO) for one of the Batteries it supports as reported by Number of Batteries/Battery Slots field in the Source_Capabilities_Extended Message. The returned BSDO Shall correspond to the Battery requested in the Battery Status Ref field contained in the Get_Battery_Status Message. The Battery_Status Message returns a BSDO whose format Shall be as shown in Figure 6.28, "Battery_Status Message" and Table 6.46, "Battery Status Data Object (BSDO)". The Number of Data Objects field in the Battery_Status Message Shall be set to 1. Figure 6.28 Battery_Status Message 6.4.5.1 Battery Present Capacity The Battery Present Capacity field Shall return either the Battery's State of Charge (SoC) in tenths of WH or indicate that the Battery's present State of Charge (SOC) is unknown. Table 6.46 Battery Status Data Object (BSDO) Bit(s) Field Description B31…16 Battery Present Capacity Battery’s State of Charge (SoC) in 0.1 WH increments Note: 0xFFFF = Battery’s SOC unknown B15…8 Battery Info Bit Description 0 Invalid Battery Reference Invalid Battery reference 1 Battery Present Battery is present when set 3…2 Battery Charging Status When Battery Present is ‘1’ Shall contain the Battery charging status:  00b: Battery is Charging.  01b: Battery is Discharging.  10b: Battery is Idle.  11b: Reserved, Shall Not be used. When Battery Present is ‘0’:  11b…00b: Reserved, Shall Not be used. 7…4 Reserved, Shall Not be used. B7…0 Reserved Shall be set to zero Header No. of Data Objects = 1 BSDO
USB Power Delivery Specification Rev X | 6.4.5.2 | Battery Info | 197 | 4 | 6.4.5 | 6.4.5.2 Battery Info | []
USB Power Delivery Specification Rev X | 6.4.5.2.1 | Invalid Battery Reference | 197 | 5 | 6.4.5.2 | 6.4.5.2.1 Invalid Battery Reference | []
USB Power Delivery Specification Rev X | 6.4.5.2.2 | Battery Present | 197 | 5 | 6.4.5.2 | 6.4.5.2.2 Battery Present | []
USB Power Delivery Specification Rev X | 6.4.5.2.3 | Battery Charging Status | 197 | 5 | 6.4.5.2 | 6.4.5.2.3 Battery Charging Status | [] | Universal Serial Bus Power Delivery Specification, Revision 3.2, Version 1.1, 2024-10 Page 197 6.4.5.2 Battery Info The Battery Info field Shall be used to report additional information about the Battery's present status. The Battery Info field's bits Shall reflect the present conditions under which the Battery is operating in the systems. 6.4.5.2.1 Invalid Battery Reference The Invalid Battery Reference bit Shall be set when the Get_Battery_Status Message contains a reference to a Battery or Battery Slot (see Section 6.5.1.13, "Number of Batteries/Battery Slots Field") that does not exist. 6.4.5.2.2 Battery Present The Battery Present bit Shall be set whenever the Battery is present. It Shall always be set for Batteries that are not Hot Swappable Batteries. For Hot Swappable Batteries, the Battery Present bit Shall indicate whether the Battery is Attached or Detached. 6.4.5.2.3 Battery Charging Status The Battery Charging Status bits indicate whether the Battery is being charged, discharged or is idle (neither charging nor discharging). These bits Shall be set when the Battery Present bit is set. Otherwise, when the Battery Present bit is zero the Battery Charging Status bits Shall also be zero.
USB Power Delivery Specification Rev X | 6.4.6 | Alert Message | 198 | 3 | 6.4 | 6.4.6 Alert Message | [] | Page 198 Universal Serial Bus Power Delivery Specification, Revision 3.2, Version 1.1, 2024-10 6.4.6 Alert Message The Alert Message is provided to allow Port Partners to inform each other when there is a status change event. Some of the events are critical such as OCP, OVP and OTP, while others are informational such as change in a Battery's status from charging to neither charging nor discharging. The Alert Message Shall only be sent when the Source or Sink detects a status change. The Alert Message Shall contain exactly one Alert Data Object (ADO) and the format Shall be as shown in Figure 6.29, "Alert Message" and Table 6.47, "Alert Data Object (ADO)". Figure 6.29 Alert Message Table 6.47 Alert Data Object (ADO) Bit(s) Field Description B31…24 Type of Alert Bit Description 0 Reserved and Shall be set to zero. 1 Battery Status Change Event Battery Status Change Event (Attach/Detach/charging/discharging/ idle) 2 OCP Event OCP event when set (Source only, for Sink Reserved and Shall be set to zero). 3 OTP Event OTP event when set 4 Operating Condition Change Operating Condition Change when set 5 Source Input Change Event Source Input Change Event when set 6 OVP Event OVP event when set 7 Extended Alert Event Extended Alert Event when set B23…20 Fixed Batteries When Battery Status Change Event bit set indicates which Fixed Batteries have had a status change. B20 corresponds to Battery 0 and B23 corresponds to Battery 3. B19…16 Hot Swappable Batteries When Battery Status Change Event bit set indicates which Hot Swappable Batteries have had a status change. B16 corresponds to Battery 4 and B19 corresponds to Battery 7. Header No. of Data Objects = 1 ADO
USB Power Delivery Specification Rev X | 6.4.6.1 | Type of Alert | 199 | 4 | 6.4.6 | 6.4.6.1 Type of Alert | []
USB Power Delivery Specification Rev X | 6.4.6.1.1 | Battery Status Change | 199 | 5 | 6.4.6.1 | 6.4.6.1.1 Battery Status Change | []
USB Power Delivery Specification Rev X | 6.4.6.1.2 | Over-Current Protection Event | 199 | 5 | 6.4.6.1 | 6.4.6.1.2 Over-Current Protection Event | []
USB Power Delivery Specification Rev X | 6.4.6.1.3 | Over-Temperature Protection Event | 199 | 5 | 6.4.6.1 | 6.4.6.1.3 Over-Temperature Protection Event | []
USB Power Delivery Specification Rev X | 6.4.6.1.4 | Operating Condition Change | 199 | 5 | 6.4.6.1 | 6.4.6.1.4 Operating Condition Change | []
USB Power Delivery Specification Rev X | 6.4.6.1.5 | Source Input Change Event | 199 | 5 | 6.4.6.1 | 6.4.6.1.5 Source Input Change Event | [] | Universal Serial Bus Power Delivery Specification, Revision 3.2, Version 1.1, 2024-10 Page 199 6.4.6.1 Type of Alert The Type of Alert field Shall be used to report Source or Sink status changes. Only one Alert Message Shall be generated for each Event or Change; however multiple Type of Alert bits May be set in one Alert Message. Once the Alert Message has been sent the Type of Alert field Shall be cleared. A Get_Battery_Status Message Should be sent in response to a Battery status change in an Alert Message to get the details of the change. A Get_Status Message Should be sent in response to a non-Battery status change in an Alert Message from to get the details of the change. 6.4.6.1.1 Battery Status Change The Battery Status Change Event bit Shall be set when any Battery's power state changes between charging, discharging, neither. For Hot Swappable Batteries, it Shall also be set when a Battery is Attached or Detached. 6.4.6.1.2 Over-Current Protection Event The OCP Event bit Shall be set when a Source detects its output current exceeds its limits triggering its protection circuitry. This bit is Reserved for a Sink. 6.4.6.1.3 Over-Temperature Protection Event The OTP Event bit Shall be set when a Source or Sink shuts down due to over-temperature triggering its protection circuitry. 6.4.6.1.4 Operating Condition Change The Operating Condition Change bit Shall be set when a Source or Sink detects its Operating Condition enters or exits either the 'warning' or 'over temperature' temperature states. The Operating Condition Change bit Shall be set when the Source operating in the Programmable Power Supply mode detects it has changed its operating condition between Constant Voltage (CV) and Current Limit (CL). 6.4.6.1.5 Source Input Change Event The Source Input Change Event bit Shall be set when the Source/Sink's input changes. For example, when the AC input is removed, and the Source/Sink continues to be powered from one or more of its batteries or when AC returns and the Source/Sink transitions from Battery to AC operation or when the Source/Sink changes operation from one (or more) Battery to another (or more) Battery. B15…4 Reserved Shall be set to zero B3…0 Extended Alert Event Type When the Extended Alert Event bit in the Type of Alert field equals ‘1’, then the Extended Alert Event Type field indicates the event which has occurred:  0 = Reserved.  1 = Power state change (DFP only)  2 = Power button press (UFP only)  3 = Power button release (UFP only)  4 = Controller initiated wake e.g., Wake on LAN (UFP only)  5-15 = Reserved When the Extended Alert Event bit in the Type of Alert field equals ‘0’, then the Extended Alert Event Type field is Reserved and Shall be set to zero. Table 6.47 Alert Data Object (ADO) (Continued) Bit(s) Field Description
USB Power Delivery Specification Rev X | 6.4.6.1.6 | Over-Voltage Protection Event | 200 | 5 | 6.4.6.1 | 6.4.6.1.6 Over-Voltage Protection Event | []
USB Power Delivery Specification Rev X | 6.4.6.1.7 | Extended Alert Event | 200 | 5 | 6.4.6.1 | 6.4.6.1.7 Extended Alert Event | []
USB Power Delivery Specification Rev X | 6.4.6.2 | Fixed Batteries | 200 | 4 | 6.4.6 | 6.4.6.2 Fixed Batteries | []
USB Power Delivery Specification Rev X | 6.4.6.3 | Hot Swappable Batteries | 200 | 4 | 6.4.6 | 6.4.6.3 Hot Swappable Batteries | []
USB Power Delivery Specification Rev X | 6.4.6.4 | Extended Alert Event Types | 200 | 4 | 6.4.6 | 6.4.6.4 Extended Alert Event Types | []
USB Power Delivery Specification Rev X | 6.4.6.4.1 | Power State Change | 200 | 5 | 6.4.6.4 | 6.4.6.4.1 Power State Change | []
USB Power Delivery Specification Rev X | 6.4.6.4.2 | Power Button Press | 200 | 5 | 6.4.6.4 | 6.4.6.4.2 Power Button Press | []
USB Power Delivery Specification Rev X | 6.4.6.4.3 | Power Button Release | 200 | 5 | 6.4.6.4 | 6.4.6.4.3 Power Button Release | []
USB Power Delivery Specification Rev X | 6.4.6.4.4 | Controller Initiated Wake | 200 | 5 | 6.4.6.4 | 6.4.6.4.4 Controller Initiated Wake | [] | Page 200 Universal Serial Bus Power Delivery Specification, Revision 3.2, Version 1.1, 2024-10 6.4.6.1.6 Over-Voltage Protection Event The OVP Event bit Shall be set when the Sink detects its output voltage exceeds its limits triggering its protection circuitry. The OVP Event bit May be set when the Source detects its output voltage exceeds its limits triggering its protection circuitry. 6.4.6.1.7 Extended Alert Event The Extended Alert Event bit Shall be set when the event is defined as an Extended Alert Type. 6.4.6.2 Fixed Batteries The Fixed Batteries field indicates which Fixed Batteries have had a status change. B20 corresponds to Battery 0 and B23 corresponds to Battery 3. Once the Alert Message has been sent the Fixed Batteries field Shall be cleared. 6.4.6.3 Hot Swappable Batteries The Hot Swappable Batteries field indicates which Hot Swappable Batteries have had a status change. B16 corresponds to Battery 0 and B19 corresponds to Battery 3. Once the Alert Message has been sent the Hot Swappable Batteries field Shall be cleared. 6.4.6.4 Extended Alert Event Types The Extended Alert Event Type field provides extensions to the available types for the Alert Message. If the Extended Alert Event Type bit is not set, then the Extended Alert Event Type is Reserved and Shall be set to zero. 6.4.6.4.1 Power State Change The Power state change event value May be set when the DFP transitions into a new power state. The new power state Shall be communicated via the Power state change byte in the Status Message. This Message Should be sent by the host in response to any system power state change. 6.4.6.4.2 Power Button Press The Power button press event value May be set when the power button on the UFP is pressed. The press and release events are separated into two different events so that devices that respond differently to a long button press will see a long button press. On the host-side, the power button press event typically initiates the same behavior as a power button press of the host's power button. 6.4.6.4.3 Power Button Release If a Power button press event was sent, then the Power button release event value Shall be sent by the UFP following the Power button press event. If a physical power button press initiated the Power button press event, then the Power button release event Should be sent when the physical button is released. 6.4.6.4.4 Controller Initiated Wake The Controller initiated wake is used to communicate a wake event from the UFP to the DPF such as Wake on LAN from a NIC or another controller. This event doesn't need the press/release form of the Power button press, because it only needs to communicate the presence of the event, and not the timing.
USB Power Delivery Specification Rev X | 6.4.7 | Get_Country_Info Message | 201 | 3 | 6.4 | 6.4.7 Get_Country_Info Message | [] | Universal Serial Bus Power Delivery Specification, Revision 3.2, Version 1.1, 2024-10 Page 201 6.4.7 Get_Country_Info Message The Get_Country_Info Message Shall be sent by a Port to get country specific information from its Port Partner using the country's Alpha-2 Country Code defined by [ISO 3166]. The Port Partner responds with a Country_Info Message that contains the country specific information. The Get_Country_Info Message Shall be as shown in Figure 6.30, "Get_Country_Info Message" and Table 6.48, "Country Code Data Object (CCDO)". For example, if the request is for China information, then the Country Code Data Object (CCDO) would be CCDO [31:0] = 434E0000h for "CN" country code. Figure 6.30 Get_Country_Info Message Table 6.48 Country Code Data Object (CCDO) Bit(s) Description B31…24 First character of the Alpha-2 Country Code defined by [ISO 3166] B23…16 Second character of the Alpha-2 Country Code defined by [ISO 3166] B15…0 Reserved, Shall be set to zero. Header No. of Data Objects = 1 CCDO
USB Power Delivery Specification Rev X | 6.4.8 | Enter_USB Message | 202 | 3 | 6.4 | 6.4.8 Enter_USB Message | [] | Page 202 Universal Serial Bus Power Delivery Specification, Revision 3.2, Version 1.1, 2024-10 6.4.8 Enter_USB Message The Enter_USB Message Shall be sent by the DFP to its UFP Port Partner and to the Cable Plug(s) of an Active Cable, when in an Explicit Contract, to enter a specified USB Mode of operation. The recipient of the Message Shall respond by sending an Accept Message, a Wait Message or a Reject Message (see Section 6.9, "Accept, Reject and Wait"). When entering [USB4] operation, the Enter_USB Message Shall be sent by a [USB4] PDUSB Hub's DFP(s) or [USB4] PDUSB Host's DFP(s) within tEnterUSB:  following a PD Connection.  after a Data Reset to enter [USB4] operation is completed.  after a Data Role Swap is completed. The Enter_USB Message May be sent by a PDUSB Hub's DFP(s) or PDUSB Host's DFP(s) within tEnterUSB following a PD Connection or after a Data Reset to enter [USB 3.2] or [USB 2.0] operation. The Enter_USB Message Shall be used by a PDUSB Hub's DFP(s) to speculatively train the USB links or enter [DPTC2.1] or [TBT3] Alternate Modes prior to the presence of a host. In this case, the Host Present bit Shall be cleared. When the Host is Connected the Enter_USB Message Shall be resent with the Host Present bit set. The Enter_USB Message's Enter USB Data Object (EUDO), received from the Root Hub when the USB Host is connected, Shall be propagated down through the Hub tree. See [USB Type-C 2.4] USB4® Hub Connection Requirements. The Enter_USB Message Shall be as shown in Figure 6.31, "Enter_USB Message" and Table 6.49, "Enter_USB Data Object (EUDO)". Universal Serial Bus Power Delivery Specification, Revision 3.2, Version 1.1, 2024-10 Page 203 Figure 6.31 Enter_USB Message Table 6.49 Enter_USB Data Object (EUDO) Bit(s) Field Description B31 Reserved Shall be set to zero. B30…28 USB Mode 1  000b:  001b:  010b:  111b…011b: Reserved, Shall Not be used. B27 Reserved Shall be set to zero. B26 USB4 DRD 2  0b: Not capable of operating as a [USB4] Device  1b: Capable of operating as a [USB4] Device B25 USB3 DRD 2  0b: Not capable of operating as a [USB 3.2] Device  1b: Capable of operating as a [USB 3.2] Device B24 Reserved Shall be set to zero. B23…21 Cable Speed 2,3  000b: [USB 2.0]only, no SuperSpeed support  001b: [USB 3.2] Gen1  010b: [USB 3.2]Gen2 and [USB4] Gen2  011b: [USB4] Gen3  100b: [USB4] Gen4  101b…111b: Reserved, Shall Not be used. B20…19 Cable Type 2,3  00b: Passive  01b: Active Re-timer  10b: Active Re-driver  11b: Optically Isolated B18…17 Cable Current 2  00b = VBUS is not supported  01b = Reserved  10b = 3A  11b = 5A B16 PCIe Support 2 [USB4] PCIe tunneling supported by the host B15 DP Support 2 [USB4] DP tunneling supported by the host B14 TBT Support 2 [TBT3] is supported by the host’s USB4® Connection Manager B13 Host Present 2 A Host is present at the top of the USB tree. When this bit is set PCIe Support, DP Support and TBT Support represent the Host’s Capabilities that Shall be propagated down the Hub tree. B12…0 Reserved Shall be set to zero. 1) Entry into [USB 3.2] and [USB4] include entry into [USB 2.0]. 2) Shall be Ignored when received by a Cable Plug (e.g., SOP’ or SOP’’). 3) The DFP Shall interpret the Cable Plug’s reported capability as defined in [USB Type-C 2.4] in the USB4 Discovery and Entry Section. Header No. of Data Objects = 1 EUDO
USB Power Delivery Specification Rev X | 6.4.8.1 | USB Mode Field | 204 | 4 | 6.4.8 | 6.4.8.1 USB Mode Field | []
USB Power Delivery Specification Rev X | 6.4.8.2 | USB4® DRD Field | 204 | 4 | 6.4.8 | 6.4.8.2 USB4® DRD Field | []
USB Power Delivery Specification Rev X | 6.4.8.3 | USB3 DRD Field | 204 | 4 | 6.4.8 | 6.4.8.3 USB3 DRD Field | []
USB Power Delivery Specification Rev X | 6.4.8.4 | Cable Speed Field | 204 | 4 | 6.4.8 | 6.4.8.4 Cable Speed Field | []
USB Power Delivery Specification Rev X | 6.4.8.5 | Cable Type Field | 204 | 4 | 6.4.8 | 6.4.8.5 Cable Type Field | []
USB Power Delivery Specification Rev X | 6.4.8.6 | Cable Current Field | 204 | 4 | 6.4.8 | 6.4.8.6 Cable Current Field | []
USB Power Delivery Specification Rev X | 6.4.8.7 | PCIe Support Field | 204 | 4 | 6.4.8 | 6.4.8.7 PCIe Support Field | []
USB Power Delivery Specification Rev X | 6.4.8.8 | DP Support Field | 204 | 4 | 6.4.8 | 6.4.8.8 DP Support Field | []
USB Power Delivery Specification Rev X | 6.4.8.9 | TBT Support Field | 204 | 4 | 6.4.8 | 6.4.8.9 TBT Support Field | []
USB Power Delivery Specification Rev X | 6.4.8.10 | Host Present Field | 204 | 4 | 6.4.8 | 6.4.8.10 Host Present Field | [] | Page 204 Universal Serial Bus Power Delivery Specification, Revision 3.2, Version 1.1, 2024-10 6.4.8.1 USB Mode Field The USB Mode field Shall be used by the DFP to direct the USB Mode the Port Partner is to enter. 6.4.8.2 USB4® DRD Field The USB4 DRD field Shall be set when the Host DFP is capable of operating as a [USB4] Device. A [USB4] Host DFP that sets the USB4 DRD field Shall also be capable of operating as a [USB 2.0] Device. 6.4.8.3 USB3 DRD Field The USB3 DRD field Shall be set when the Host DFP is capable of operating as a [USB 3.2] Device. A [USB 3.2] Host DFP that sets the USB3 DRD field Shall also be capable of operating as a [USB 2.0] Device. 6.4.8.4 Cable Speed Field The Cable Speed field Shall be used to indicate the cable's maximum speed. The value is read from the Cable Plug and interpreted by the DFP as defined by [USB Type-C 2.4] in the USB4 Discovery and Entry Section. 6.4.8.5 Cable Type Field The Cable Type field Shall be used to indicate whether the cable is passive or active. Further if the cable is active, it indicates the type of active circuits in the cable and if the cable is optically isolated. The value is read from the Cable Plug and interpreted by the DFP as defined by [USB Type-C 2.4] in the USB4 Discovery and Entry Section. 6.4.8.6 Cable Current Field The Cable Current field Shall be used to indicate the cable's current carrying capability. The value is reported by the Cable Plug in the VBUS Current Handling Capability (Passive Cable)/VBUS Current Handling Capability (Active Cable) field. 6.4.8.7 PCIe Support Field The PCIe Support field Shall be set when the Host DFP is capable of tunneling PCIe over [USB4]. The PCIe Support field May be set speculatively when the Hub's DFP is capable of tunneling PCIe over [USB4]. 6.4.8.8 DP Support Field The DP Support field Shall be set when the Host DFP is capable of tunneling DP over [USB4]. The DP Support field May be set speculatively when the Hub's DFP is capable of tunneling DP over [USB4]. 6.4.8.9 TBT Support Field The TBT Support field Shall be set when the Host DFP is capable of tunneling ThunderboltTM over [USB4] and that the Connection Manager (CM) supports discovery and configuration of Thunderbolt 3 devices connected to the DFP of [USB4] Hubs. The TBT Support field May be set speculatively when the Hub's DFP is capable of tunneling Thunderbolt over [USB4]. 6.4.8.10 Host Present Field The Host Present field Shall be set to indicate that a Host is present upstream.
USB Power Delivery Specification Rev X | 6.4.9 | EPR_Request Message | 205 | 3 | 6.4 | 6.4.9 EPR_Request Message | [] | Universal Serial Bus Power Delivery Specification, Revision 3.2, Version 1.1, 2024-10 Page 205 6.4.9 EPR_Request Message An EPR_Request Message Shall be sent by a Sink, operating in EPR Mode, to request power, typically during the request phase of a power Negotiation. The EPR_Request Message Shall be sent in response to the most recent EPR_Source_Capabilities Message. The EPR_Request Message Shall return a Sink Request Data Object (RDO) that Shall identify the Power Data Object being requested followed by a copy of the Power Data Object being requested. Note: The requested Power Data Object May be either an EPR (A)PDO or SPR (A)PDO. The EPR_Request Message Shall be as shown in Figure 6.32, "EPR_Request Message". Figure 6.32 EPR_Request Message The Source Shall verify the PDO in the EPR_Request Message exactly matches the PDO in the latest EPR_Source_Capabilities Message pointed to by the Object Position field in the RDO. The Source Shall respond to an EPR_Request Message in the same manner as it responds to a Request Message with an Accept Message, or a Reject Message (see Section 6.9, "Accept, Reject and Wait"). The Explicit Contract Negotiation process for EPR is the same as the process for SPR Mode except that the Source_Capabilities Message is replaced by the EPR_Source_Capabilities and the Request Message is replaced by the EPR_Request Message. An EPR Source operating in SPR Mode that receives a EPR_Request Message Shall initiate a Hard Reset. The RDO takes a different form depending on the kind of power requested. The PDO and APDO formats are detailed in Section 6.4.2, "Request Message". Header No. of Data Objects = 2 RDO Copy of PDO
USB Power Delivery Specification Rev X | 6.4.10 | EPR_Mode Message | 206 | 3 | 6.4 | 6.4.10 EPR_Mode Message | []
USB Power Delivery Specification Rev X | 6.4.10.1 | Process to enter EPR Mode | 206 | 4 | 6.4.10 | 6.4.10.1 Process to enter EPR Mode | [] | Page 206 Universal Serial Bus Power Delivery Specification, Revision 3.2, Version 1.1, 2024-10 6.4.10 EPR_Mode Message The EPR_Mode Message is used to enter, acknowledge, and exit the EPR Mode. The Action field is used to describe the action that is to be taken by the recipient of the EPR_Mode Message. The Data field provides additional information for the Message recipient in the EPR Mode Data Object (ERMDO). The EPR_Mode Message Shall be as shown in Figure 6.33, "EPR Mode DO Message" and Table 6.50, "EPR Mode Data Object (EPRMDO)". Figure 6.33 EPR Mode DO Message 6.4.10.1 Process to enter EPR Mode An EPR Source Shall enter EPR Mode upon request by an EPR Sink connected with an EPR Cable when able to offer the Source Capabilities as defined in the Power Rules (See Table 10.12, "EPR Source Capabilities based on the Port Maximum PDP and using an EPR Capable Cable" and Table 10.13, "EPR Source Capabilities when Port Present PDP is less than Port Maximum PDP and using an EPR-capable cable"). For Port Partners to successfully enter EPR Mode, the following conditions must be met:  The Sink Shall request entry into the EPR Mode. Table 6.50 EPR Mode Data Object (EPRMDO) Bit(s) Field Description B31…24 Action Value Action Sent By 0x00 Reserved and Shall Not be used. 0x01 Enter Sink only 0x02 Enter Acknowledged Source only 0x03 Enter Succeeded Source only 0x04 Enter Failed Source only 0x05 Exit Sink or Source 0x06…0xFF Reserved and Shall Not be used. B23...16 Data Action Field Data Field Value Enter Shall be set to the EPR Sink Operational PDP Enter Acknowledged Shall be set to zero Enter Succeeded Shall be set to zero Enter Failed Shall be one of the following values:  0x00 - Unknown cause  0x01 - Cable not EPR Capable  0x02 –Source failed to become VCONN Source.  0x03 – EPR Capable bit not set in RDO.  0x04 – Source unable to enter EPR Mode1.  0x05 - EPR Capable bit not set in PDO. All other values are Reserved and Shall Not be used Exit Shall be set to zero B15...0 Reserved Shall be set to zero 1) The Sink May retry entering EPR Mode after receiving this Enter Failed response. Header No. of Data Objects = 1 EPRMDO Universal Serial Bus Power Delivery Specification, Revision 3.2, Version 1.1, 2024-10 Page 207  The Source Shall verify the cable is EPR Capable.  A Sink Shall Not be Connected to the Source through a Charge Through VPD (CT-VPD).  The Source and Sink Shall already be in an SPR Explicit Contract.  The EPR Capable bit Shall be set in the Fixed Supply 5V PDO.  The EPR Capable bit Shall have been set in the RDO in the last Request Message received by the Source. To verify the cable is EPR Capable, the EPR Source Shall have already done the following (see Section 6.6.21.4, "tEPRSourceCableDiscovery"):  Discover the cable prior to entering its First Explicit Contract  Alternatively, within tEPRSourceCableDiscovery of entry into the First Explicit Contract  If it is the VCONN Source, discover the cable.  If not the VCONN Source, do a VCONN Swap then discover the cable. and can verify the cable is EPR Capable by completing steps 5 and 6 in the entry process in Figure 6.34, "Illustration of process to enter EPR Mode". The EPR Mode entry process is a Non-interruptible multi-Message AMS. An illustration of this AMS is shown in Figure 6.34, "Illustration of process to enter EPR Mode". Note: Figure 6.34, "Illustration of process to enter EPR Mode" is not Normative but is Informative only. Page 208 Universal Serial Bus Power Delivery Specification, Revision 3.2, Version 1.1, 2024-10 Figure 6.34 Illustration of process to enter EPR Mode The entry process Shall follow these steps in order: 1) The Sink Shall send the EPR_Mode Message with the Action field set to 1 (Enter) and the Data field set to its Operational PDP. If the EPR Source receives an EPR_Mode Message with the Action field not set to Enter it Shall initiate a Soft Reset. 2) The Source Shall do the following: EPR_Mode Enter #1 Start SPR Mode EPR Mode Sink Source Cable EPR Entry process SPR contract in place #2.a Sink EPR Capable? Abort EPR Entry Send Entry Failed – Sink not EPR Capable #2.b Source EPR Capable? Abort EPR Entry Send Entry Failed – Source not EPR Capable #2.c Source EPR Capable Now? Abort EPR Entry Send Entry Failed – Source unable to enter EPR #2.d Send EPR Ack #3 Received EPR Ack? #4 Known Cable? #7 Send Enter Succeeded N N N N N #5 Is VCONN Source? #8 Received Enter successful? N Error Send Soft Reset #6.a-d EPR Cable? Abort EPR Entry Send Entry Failed – Source not VCONN Source N Y Y Y Y EPR_MODE Enter Succeeded Y Y Y #5 Is VCONN Source? N #5 VCONN Swap N Abort EPR Entry Send Entry Failed – Not EPR Cable Y Y #4 EPR Capable? Y N Universal Serial Bus Power Delivery Specification, Revision 3.2, Version 1.1, 2024-10 Page 209 a) Verify the EPR Capable bit was set in the most recent RDO. If not set, the Source Shall do the following: i) Send an EPR_Mode Message with the Action field set to 4 (Enter Failed) and the Data field set to 3 ("EPR Mode Capable bit not set in the RDO"). ii) Abort the EPR Mode entry process and remain in the existing SPR Explicit Contract. b) Verify the EPR Capable bit was set in the most recent 5V Fixed Supply PDO. If not set, the Source Shall do the following: i) Send an EPR_Mode Message with the Action field set to 4 (Enter Failed) and the Data field set to 5 ("EPR Mode Capable bit not set in the Fixed Supply 5V PDO"). ii) Abort the EPR Mode entry process and remain in the existing SPR Explicit Contract. c) Verify the Source is still able to support EPR Mode. If not, the Source Shall do the following: i) Send an EPR_Mode Message with the Action field set to 4 (Enter Failed) and Data field set to 4 ("Unable at this time"). ii) Abort the EPR Mode entry process and remain in the existing SPR Explicit Contract. The Sink May at some time in the future send another request to enter EPR Mode. d) Send an EPR_Mode Message with the Action field set to 2 (Enter Acknowledged). 3) If the Sink receives any Message, other than an EPR_Mode Message with the Action Field set to 2, the Sink Shall initiate a Soft Reset. 4) When the EPR Source has used the Discover Identity Command to determine and remembers the Cable Capabilities or the EPR Source is connected with a captive cable: a) If the cable is EPR Capable it Should go directly to Step 7, but May continue to Step 5. b) If the cable is not EPR Capable it Shall do the following: c) Send an EPR_Mode Message with the Action field set to 4 (Enter Failed) and the Data field set to 1 ("Cable not EPR capable"). d) Abort the EPR Mode entry process and remain in the existing SPR Explicit Contract. 5) If the Source is not the VCONN Source, it Shall send a VCONN_Swap Message a) If the Source fails to become the VCONN Source, it Shall: i) Send an EPR_Mode Message with the Action field set to 4 (Enter Failed) and the Data field set to 2 (not VCONN Source). ii) Abort the EPR Mode entry process and remain in the existing SPR Explicit Contract. 6) The Source Shall use the Discover Identity Command to read the cable's e-Marker and verify the following: a) Cable VDO - Maximum VBUS Voltage (Passive Cable)/Maximum VBUS Voltage (Active Cable) field is 11b (50V) b) Cable VDO - VBUS Current Handling Capability (Passive Cable)/VBUS Current Handling Capability (Active Cable) field is 10b (5A) c) Cable VDO - EPR Capable (Passive Cable)/EPR Capable (Active Cable) field is 1b (EPR Capable) d) If the cable fails to respond to the Discover Identity Command or is not EPR Capable, the Source Shall do the following: i) Send an EPR_Mode Message with the Action field set to 4 (Enter Failed) and the Data field to1 ("Cable not EPR capable").
USB Power Delivery Specification Rev X | 6.4.10.2 | Operation in EPR Mode | 210 | 4 | 6.4.10 | 6.4.10.2 Operation in EPR Mode | []
USB Power Delivery Specification Rev X | 6.4.10.3 | Exiting EPR Mode | 210 | 4 | 6.4.10 | 6.4.10.3 Exiting EPR Mode | []
USB Power Delivery Specification Rev X | 6.4.10.3.1 | Commanded Exit | 210 | 5 | 6.4.10.3 | 6.4.10.3.1 Commanded Exit | []
USB Power Delivery Specification Rev X | 6.4.10.3.2 | Implicit Exit | 210 | 5 | 6.4.10.3 | 6.4.10.3.2 Implicit Exit | [] | Page 210 Universal Serial Bus Power Delivery Specification, Revision 3.2, Version 1.1, 2024-10 ii) Abort the EPR Mode entry process and remain in the existing SPR Explicit Contract. 7) The Source Shall send the EPR_Mode Message with the Action field set to 3 (Enter Succeeded) and Shall enter EPR Mode. 8) If the Sink receives an EPR_Mode Message with the Action field set to 3 (Enter Succeeded) it Shall enter EPR Mode, otherwise it Shall initiate a Soft Reset. If the EPR Mode entry process successfully completes within tEnterEPR of the last bit of the GoodCRC Message sent in response to the EPR_Mode Message with the Action field set to 1 (Enter), the Source Shall send an EPR_Source_Capabilities Message within tFirstSourceCap. If the EPR Mode entry process has not been aborted or does not complete within tEnterEPR of the last bit of the GoodCRC Message sent in response to the EPR_Mode Message with the Action field set to 1 (Enter), the Sink Shall initiate a Soft Reset. 6.4.10.2 Operation in EPR Mode While operating in EPR Mode, the Source Shall only send EPR_Source_Capabilities Messages to Advertise its power Capabilities and the Sink Shall only respond with EPR_Request Messages to Negotiate Explicit Contracts. The EPR_Request Message May be for either an SPR or EPR (A)PDO. If the Source sends a Source_Capabilities Message, that is not in response to a Sink Get_Source_Cap Message, the Sink Shall initiate a Hard Reset. If the Sink sends a Request Message, the Source Shall initiate a Hard Reset. The Source Shall monitor the CC communications path to ensure that there is periodic traffic. The Sink Shall send an EPR_KeepAlive Message when it has not sent any Messages for more than tSinkEPRKeepAlive to ensure there is timely periodic traffic. If there is no traffic for more than tSourceEPRKeepAlive, the Source Shall initiate a Hard Reset. 6.4.10.3 Exiting EPR Mode 6.4.10.3.1 Commanded Exit While in EPR Mode, either the Source or Sink May exit EPR Mode by sending an EPR_Mode Message with the Action field set to 5 (Exit). The ports Shall be in an Explicit Contract with an SPR (A)PDO prior to the EPR Mode exit process by either:  The Source sending an EPR_Source_Capabilities Message with no EPR (A)PDO s (e.g., only SPR (A)PDO s) or  The Sink negotiating a new Explicit Contract with bit 31 in the RDO set to zero (e.g., only SPR (A)PDO s)). The process to exit EPR Mode is a Non-interruptible multi-Message AMS and Shall follow these steps in order: 1) The Port Partners Shall be in an Explicit Contract with an SPR (A)PDO. 2) Either the Source or Sink Shall send an EPR_Mode Message with the Action field set to 5 (Exit) to exit the EPR Mode 3) The Source Shall send a Source_Capabilities Message within tFirstSourceCap of the GoodCRC Message in response to the EPR_Mode Message with the Action field set to 5 (Exit). 4) If the Sink does not receive a Source_Capabilities Message within tTypeCSinkWaitCap of the last bit of the GoodCRC Message in response to the EPR_Mode Message with the Action field set to 5 (Exit), Sink Shall initiate a Hard Reset. 6.4.10.3.2 Implicit Exit EPR Mode Shall be exited as the side-effect of the Power Role Swap and Fast Role Swap processes. This is because at the end of these processes VBUS will be at vSafe5V and the Ports will be in an Implicit Contract. The New Source will then send a Source_Capabilities Message (not an EPR_Source_Capabilities Message) to begin the process of
USB Power Delivery Specification Rev X | 6.4.10.3.3 | Exits due to errors | 211 | 5 | 6.4.10.3 | 6.4.10.3.3 Exits due to errors | [] | Universal Serial Bus Power Delivery Specification, Revision 3.2, Version 1.1, 2024-10 Page 211 negotiating an SPR Explicit Contract. Once an SPR Explicit Contract is entered, the Source and Sink can then enter EPR Mode if needed. 6.4.10.3.3 Exits due to errors Other critical errors can occur while in EPR Mode; these errors Shall result in Hard Reset being initiated by the Port that detects the error. Some of these errors include:  An EPR_Mode Message with the Action field set to 5 (Exit) to exit EPR Mode is received by a Port in an Explicit Contract with an EPR (A)PDO.  The Sink receives an EPR_Source_Capabilities Message with an EPR (A)PDO in any of the first seven object positions.  The (A)PDO in the EPR_Request Message does not match the (A)PDO in the latest EPR_Source_Capabilities Message pointed to by the Object Position field in the RDO.  The Source receives a Request Message.  The Sink receives a Source_Capabilities Message not in response to a Get_Source_Cap Message.
USB Power Delivery Specification Rev X | 6.4.11 | Source_Info Message | 212 | 3 | 6.4 | 6.4.11 Source_Info Message | []
USB Power Delivery Specification Rev X | 6.4.11.1 | Port Type Field | 212 | 4 | 6.4.11 | 6.4.11.1 Port Type Field | []
USB Power Delivery Specification Rev X | 6.4.11.2 | Port Maximum PDP Field | 212 | 4 | 6.4.11 | 6.4.11.2 Port Maximum PDP Field | []
USB Power Delivery Specification Rev X | 6.4.11.3 | Port Present PDP Field | 212 | 4 | 6.4.11 | 6.4.11.3 Port Present PDP Field | [] | Page 212 Universal Serial Bus Power Delivery Specification, Revision 3.2, Version 1.1, 2024-10 6.4.11 Source_Info Message The Source_Info Message Shall be sent in response to a Get_Source_Info Message. The Source_Info Message contains one Source Information Data Object (SIDO). The Source_Info Message returns a SIDO whose format Shall be as shown in Figure 6.35, "Source_Info Message" and Table 6.51, "Source_Info Data Object (SIDO)". The Number of Data Objects field in the Source_Info Message Shall be set to 1. The Port Maximum PDP, Port Present PDP, Port Reported PDP and the Port Type are used to identify Capabilities of a Source Port. Figure 6.35 Source_Info Message 6.4.11.1 Port Type Field Port Type is a Static field that Shall be used to indicate whether the amount of power the Port can provide is fixed or can change dynamically. For Ports that are part of a Shared Capacity Group, the Port Type field Shall be set to Managed Capability Port. For Ports not part of a Shared Capacity Group, the Port Type field May be set to either Managed Capability Port or Guaranteed Capability Port. 6.4.11.2 Port Maximum PDP Field Port Maximum PDP is a Static field that Shall report the integer portion of the PDP Rating of the Port. A Guaranteed Capability Port (as indicated by the Port Type field being set to '1') Shall always be capable of supplying this amount of power. A Managed Capability Port (as indicated by the Port Type field being set to '0') Shall be able to offer this amount of power at some time. The Port Maximum PDP Shall be the same as the larger of the SPR Source PDP Rating and the EPR Source PDP Rating in the Source_Capabilities_Extended Message. 6.4.11.3 Port Present PDP Field The Port Present PDP field Shall indicate the integer part of the amount of power the Port is presently capable of supplying including limitations due to Cable Capabilities or abnormal operating conditions (e.g., elevated temperature, low input voltage, etc.). A Guaranteed Capability Port Shall always set its Port Present PDP to be the same as its Port Maximum PDP or the highest possible value when limited. Table 6.51 Source_Info Data Object (SIDO) Bit(s) Field Description B31 Port Type  0 = Managed Capability Port  1 = Guaranteed Capability Port B30…24 Reserved Shall be set to zero B23...16 Port Maximum PDP Power the Port is designed to supply B15…8 Port Present PDP Power the Port is presently capable of supplying B7…0 Port Reported PDP Power the Port is actually advertising Header No. of Data Objects = 1 SIDO
USB Power Delivery Specification Rev X | 6.4.11.4 | Port Reported PDP Field | 213 | 4 | 6.4.11 | 6.4.11.4 Port Reported PDP Field | [] | Universal Serial Bus Power Delivery Specification, Revision 3.2, Version 1.1, 2024-10 Page 213 A Managed Capability Port that is part of a Shared Capacity Group Shall set its Port Present PDP to Shared Port Power Available as defined in [USB Type-C 2.4] or to a lower value when limited. A Managed Capability Port that is part of an Assured Capacity Group Shall set its Port Present PDP to the Port Maximum PDP or the highest value possible when limited. 6.4.11.4 Port Reported PDP Field The Port Reported PDP field Shall track the amount of power the Port is offering in its Source_Capabilities Message or EPR_Source_Capabilities Message. The Port Reported PDP field May be dynamic or Static depending on the Port's other characteristics such as Managed/Guaranteed Capability, SPR/EPR Mode, its power policy etc. Note: The Port Reported PDP field is computed as the integer part of, the largest of the products of the voltage times current of the Fixed Supply PDOs returned in the Source_Capabilities Message or EPR_Source_Capabilities Messages.
USB Power Delivery Specification Rev X | 6.4.12 | Revision Message | 214 | 3 | 6.4 | 6.4.12 Revision Message | [] | Page 214 Universal Serial Bus Power Delivery Specification, Revision 3.2, Version 1.1, 2024-10 6.4.12 Revision Message The Revision Message Shall be sent in response to the Get_Revision Message sent by the Port Partner. This Message is used to identify the highest Revision the Port is capable of operating at. The Revision Message contains one Revision Message Data Object (RMDO). The Revision Message returns an RMDO whose format Shall be as shown in Figure 6.36, "Revision Message Data Object"and Table 6.52, "Revision Message Data Object (RMDO)". The Number of Data Objects field in the Revision Message Shall be set to 1. Figure 6.36 Revision Message Data Object E.g., for Revision 3.2, Version 1.1 the fields would be the following:  Revision.major = 0011b  Revision.minor = 0010b  Version.major = 0001b  Version.minor = 0001b Table 6.52 Revision Message Data Object (RMDO) Bit(s) Description B31…28 Revision.major B27…24 Revision.minor B23...20 Version.major B19...16 Version.minor B15...0 Reserved, Shall be set to zero. Header No. of Data Objects = 1 RMDO
USB Power Delivery Specification Rev X | 6.5 | Extended Message | 215 | 2 | 6 | 6.5 Extended Message | [] | Universal Serial Bus Power Delivery Specification, Revision 3.2, Version 1.1, 2024-10 Page 215 6.5 Extended Message An Extended Message Shall contain an Extended Message Header (indicated by the Extended field in the Message Header being set) and be followed by zero or more data bytes. Additional bytes that might be added to existing Messages in future Revision of this specification Shall be Ignored. The format of the Extended Message is defined by the Message Header's Message Type field and is summarized in Table 6.53, "Extended Message Types". The Sent by column indicates entities which May send the given Message (Source, Sink or Cable Plug); entities not listed Shall Not issue the corresponding Message. The "Valid Start of Packet" column indicates the Messages which Shall only be issued in SOP Packets and the Messages which May be issued in SOP* Packets. Table 6.53 Extended Message Types Bits 4…0 Type Sent by Description Valid Start of Packet 0 0000 Reserved All values not explicitly defined are Reserved and Shall Not be used. 0 0001 Source_Capabilities_Extended Source or Dual-Role Power See Section 6.5.1 SOP only 0 0010 Status Source, Sink or Cable Plug See Section 6.5.2 SOP* 0 0011 Get_Battery_Cap Source or Sink See Section 6.5.3 SOP only 0 0100 Get_Battery_Status Source or Sink See Section 6.5.4 0 0101 Battery_Capabilities Source or Sink See Section 6.5.5 SOP only 0 0110 Get_Manufacturer_Info Source or Sink See Section 6.5.6 SOP* 0 0111 Manufacturer_Info Source, Sink or Cable Plug See Section 6.5.7 SOP* 0 1000 Security_Request Source or Sink See Section 6.5.8.1 SOP* 0 1001 Security_Response Source, Sink or Cable Plug See Section 6.5.8.2 SOP* 0 1010 Firmware_Update_Request Source or Sink See Section 6.5.9.1 SOP* 0 1011 Firmware_Update_Response Source, Sink or Cable Plug See Section 6.5.9.2 SOP* 0 1100 PPS_Status Source See Section 6.5.10 SOP only 0 1101 Country_Info Source or Sink See Section 6.5.12 SOP only 0 1110 Country_Codes Source or Sink See Section 6.5.11 SOP only 0 1111 Sink_Capabilities_Extended Sink or Dual-Role Power See Section 6.5.13 SOP only 1 0000 Extended_Control Source or Sink See Section 6.5.14 SOP only 1 0001 EPR_Source_Capabilities Source or Dual-Role Power See Section 6.5.15.2 SOP only 1 0010 EPR_Sink_Capabilities Sink or Dual-Role Power See Section 6.5.15.3 SOP only 1 0011... 1 1101 Reserved All values not explicitly defined are Reserved and Shall Not be used. 1 1110 Vendor_Defined_Extended Source, Sink or Cable Plug See Section 6.5.16 SOP* 1 1111 Reserved All values not explicitly defined are Reserved and Shall Not be used.
USB Power Delivery Specification Rev X | 6.5.1 | Source_Capabilities_Extended Message | 216 | 3 | 6.5 | 6.5.1 Source_Capabilities_Extended Message | [] | Page 216 Universal Serial Bus Power Delivery Specification, Revision 3.2, Version 1.1, 2024-10 6.5.1 Source_Capabilities_Extended Message The Source_Capabilities_Extended Message Should be sent in response to a Get_Source_Cap_Extended Message. The Source_Capabilities_Extended Message enables a Source or a DRP to inform the Sink about its Capabilities as a Source. The Source_Capabilities_Extended Message Shall return a 25-byte Source Capabilities Extended Data Block (SCEDB) whose format Shall be as shown in Figure 6.37, "Source_Capabilities_Extended Message" andTable 6.54, "Source Capabilities Extended Data Block (SCEDB)". Figure 6.37 Source_Capabilities_Extended Message Table 6.54 Source Capabilities Extended Data Block (SCEDB) Offset Field Description 0 VID Vendor ID (assigned by the USB-IF) 2 PID Product ID (assigned by the manufacturer) 4 XID Value provided by the USB-IF assigned to the product 8 FW Version Firmware version number 9 HW Version Hardware version number 10 Voltage Regulation Bit Description 1…0  00b: 150mA/µs Load Step (default)  01b: 500mA/µs Load Step  11b…10b: Reserved and Shall Not be used. 2  0b: 25% IoC (default)  1b: 90% IoC 3…7 Reserved and Shall Not be used 11 Holdup Time Output will stay with regulated limits for this number of milliseconds after removal of the AC from the input.  0x00 = feature not supported Note: A value of at least 3ms Should be used (see Section 7.1.12.2, "Holdup Time Field"). 12 Compliance Compliance in SPR Mode: Bit Description 0 LPS compliant when set 1 PS1 compliant when set 2 PS2 compliant when set 3…7 Reserved and Shall Not be used 13 Touch Current Bit Description 0 Low touch current EPS when set 1 Ground pin supported when set 2 Ground pin intended for protective earth when set 3...7 Reserved and Shall Not be used Extended Header Data Size = 25 SCEDB (25-byte Data Block)
USB Power Delivery Specification Rev X | 6.5.1.1 | Vendor ID (VID) Field | 217 | 4 | 6.5.1 | 6.5.1.1 Vendor ID (VID) Field | [] | Universal Serial Bus Power Delivery Specification, Revision 3.2, Version 1.1, 2024-10 Page 217 6.5.1.1 Vendor ID (VID) Field The VID field Shall contain the 16-bit Vendor ID (VID) assigned to the Source's vendor by the USB-IF. If the vendor does not have a VID, the VID field Shall be set to 0xFFFF. Devices that have a USB data interface Shall report the same VID as the idVendor in the Standard Device Descriptor (see [USB 2.0] and [USB 3.2]). 14 Peak Current1 Bit Description 0...4 Percent overload in 10% increments Values higher than 25 (11001b) are clipped to 250%. 5...10 Overload period in 20ms 11...14 Duty cycle in 5% increments 15 VBUS voltage droop 16 Peak Current2 Bit Description 0...4 Percent overload in 10% increments Values higher than 25 (11001b) are clipped to 250%. 5...10 Overload period in 20ms 11...14 Duty cycle in 5% increments 15 VBUS voltage droop 18 Peak Current3 Bit Description 0...4 Percent overload in 10% increments Values higher than 25 (11001b) are clipped to 250%. 5...10 Overload period in 20ms 11...14 Duty cycle in 5% increments 15 VBUS voltage droop 20 Touch Temp Temperature conforms to:  0 = [IEC 60950-1] (default)  1 = [IEC 62368-1] TS1  2 = [IEC 62368-1] TS2 Note: All other values Reserved and Shall Not be used. 21 Source Inputs Bit Description 0  0b: No external supply  1b: External supply present 1 If bit 0 is set:  0b: External supply is constrained.  1b: External supply is unconstrained. If bit 0 is not set Reserved and Shall be set to zero 2  0b: No internal Battery  1b: Internal Battery present 3...7 Reserved and Shall be set to zero 22 Number of Batteries/ Battery Slots Upper Nibble = Number of Hot Swappable Battery Slots (0…4) Lower Nibble = Number of Fixed Batteries (0…4) 23 SPR Source PDP Rating 0…6: Source PDP Rating (EPR Source’s PDP Rating when operating in SPR Mode. 7: Reserved and Shall be set to zero 24 EPR Source PDP Rating 0…7: EPR Source PDP Rating Table 6.54 Source Capabilities Extended Data Block (SCEDB) (Continued) Offset Field Description
USB Power Delivery Specification Rev X | 6.5.1.2 | Product ID (PID) Field | 218 | 4 | 6.5.1 | 6.5.1.2 Product ID (PID) Field | []
USB Power Delivery Specification Rev X | 6.5.1.3 | XID Field | 218 | 4 | 6.5.1 | 6.5.1.3 XID Field | []
USB Power Delivery Specification Rev X | 6.5.1.4 | Firmware Version Field | 218 | 4 | 6.5.1 | 6.5.1.4 Firmware Version Field | []
USB Power Delivery Specification Rev X | 6.5.1.5 | Hardware Version Field | 218 | 4 | 6.5.1 | 6.5.1.5 Hardware Version Field | []
USB Power Delivery Specification Rev X | 6.5.1.6 | Voltage Regulation Field | 218 | 4 | 6.5.1 | 6.5.1.6 Voltage Regulation Field | []
USB Power Delivery Specification Rev X | 6.5.1.6.1 | Load Step Slew Rate | 218 | 5 | 6.5.1.6 | 6.5.1.6.1 Load Step Slew Rate | []
USB Power Delivery Specification Rev X | 6.5.1.6.2 | Load Step Magnitude | 218 | 5 | 6.5.1.6 | 6.5.1.6.2 Load Step Magnitude | []
USB Power Delivery Specification Rev X | 6.5.1.7 | Holdup Time Field | 218 | 4 | 6.5.1 | 6.5.1.7 Holdup Time Field | []
USB Power Delivery Specification Rev X | 6.5.1.8 | Compliance Field | 218 | 4 | 6.5.1 | 6.5.1.8 Compliance Field | []
USB Power Delivery Specification Rev X | 6.5.1.9 | Touch Current Field | 218 | 4 | 6.5.1 | 6.5.1.9 Touch Current Field | []
USB Power Delivery Specification Rev X | 6.5.1.10 | Peak Current Field | 218 | 4 | 6.5.1 | 6.5.1.10 Peak Current Field | [] | Page 218 Universal Serial Bus Power Delivery Specification, Revision 3.2, Version 1.1, 2024-10 6.5.1.2 Product ID (PID) Field The PID field Shall contain the 16-bit Product ID (PID) assigned by the Source's vendor. Devices that have a USB data interface Shall report the same PID as the idProduct in the Standard Device Descriptor (see [USB 2.0] and [USB 3.2]). 6.5.1.3 XID Field The XID field Shall contain the 32-bit XID provided by the USB-IF to the vendor who in turns assigns it to a product. If the vendor does not have an XID, then it Shall return zero in this field (see [USB 2.0] and [USB 3.2]). 6.5.1.4 Firmware Version Field The FW Version field Shall contain an 8-bit firmware version number assigned to the device by the vendor. 6.5.1.5 Hardware Version Field The HW Version field Shall contain an 8-bit hardware version number assigned to the device by the vendor. 6.5.1.6 Voltage Regulation Field The Voltage Regulation field contains bits covering Load Step Slew Rate and Magnitude. See Section 7.1.12.1, "Voltage Regulation Field" for further details. 6.5.1.6.1 Load Step Slew Rate The Source Shall report its load step response capability in bits 0…1 of the Voltage Regulation bit field. 6.5.1.6.2 Load Step Magnitude The Source Shall report its load step magnitude rate as a percentage of IoC in bit 2 of the Voltage Regulation field. 6.5.1.7 Holdup Time Field The Holdup Time field Shall contain the Source's holdup time (see Section 7.1.12.2, "Holdup Time Field"). 6.5.1.8 Compliance Field The Compliance is Static and Shall contain the standards the Source is compliant with in SPR (see Section 7.1.12.3, "Compliance Field"). 6.5.1.9 Touch Current Field The Touch Current field reports whether the Source meets certain leakage current levels and if it has a ground pin. A Source Shall set the Touch Current bit (bit 0) when their leakage current is less than 65µA rms when Source's maximum capability is less than or equal to 30W, or when their leakage current is less than 100 µA rms when its power capability is between 30W and 100W. The total combined leakage current Shall be measured in accordance with [IEC 60950-1] when tested at 250VAC rms at 50 Hz. A Source with a ground pin Shall set the Ground pin bit (bit 1). A Source whose Ground pin is intended to be connected to a protective earth Shall set both bit1 and bit 2. 6.5.1.10 Peak Current Field The Peak Current1/Peak Current2/Peak Current3 fields Shall contain the combinations of Peak Current that the Source supports (see Section 7.1.12.4, "Peak Current"). Peak Current provides a means for Source report its ability to provide current in excess of the Negotiated amount for short periods. The Peak Current descriptor defines up to three combinations of% overload, duration and duty
USB Power Delivery Specification Rev X | 6.5.1.11 | Touch Temp Field | 219 | 4 | 6.5.1 | 6.5.1.11 Touch Temp Field | []
USB Power Delivery Specification Rev X | 6.5.1.12 | Source Inputs Field | 219 | 4 | 6.5.1 | 6.5.1.12 Source Inputs Field | []
USB Power Delivery Specification Rev X | 6.5.1.13 | Number of Batteries/Battery Slots Field | 219 | 4 | 6.5.1 | 6.5.1.13 Number of Batteries/Battery Slots Field | [] | Universal Serial Bus Power Delivery Specification, Revision 3.2, Version 1.1, 2024-10 Page 219 cycle defined as Peak Current1, Peak Current2 and Peak Current3 that the Source supports. A Source May offer no Peak Current capability. A Source Shall populate unused Peak Current bit fields with zero. The Bit Fields within Peak Current1, Peak Current2 and Peak Current3 contain the following subfields:  Percentage Overload  Shall be the maximum peak current reported in 10% increments as a percentage of the Negotiated operating current (IoC) offered by the Source. Values higher than 25 (11001b) are clipped to 250%.  Overload Period  Shall be the minimum rolling average time window in 20ms increments, where a value of 20ms is recommended.  Duty Cycle  Shall be the maximum percentage of overload period reported in 5% increments. The values Should be 5%, 10% and 50% for PeakCurrent1, PeakCurrent2, and PeakCurrent3, respectively.  VBUS Droop  Shall be set to one to indicate there is an additional 5% voltage droop on VBUS when the overload conditions occur as defined by vSrcPeak. However, it is recommended that the Source Should pro- vide VBUS in the range of vSrcNew when overload conditions occur and set this bit to zero. 6.5.1.11 Touch Temp Field The Touch Temp field Shall report the IEC standard used to determine the surface temperature of the Source's enclosure. Safety limits for the Source's touch temperature are set in applicable product safety standards (e.g., [IEC 60950-1] or [IEC 62368-1]). The Source May report when its touch temperature performance conforms to the TS1 or TS2 limits described in [IEC 62368-1]. 6.5.1.12 Source Inputs Field The Source Inputs field Shall identify the possible inputs that provide power to the Source:  When bit 0 is set, the Source can be sourced by an external power supply.  When bits 0 and 1 are set, the Source can be sourced by an external power supply which is assumed to be effectively "infinite" i.e., it won't run down over time.  When bit 2 is set the Source can be sourced by an internal Battery. Note: Some Sources are only powered by a Battery (e.g., an automobile) rather than the more common AC Supply. Note: Bit 2 May be set independently of bits 0 and 1. 6.5.1.13 Number of Batteries/Battery Slots Field The Number of Batteries/Battery Slots field Shall report the number of Fixed Batteries and Hot Swappable Battery Slots the Source supports. This field Shall independently report the number of Battery Slots and the number of Fixed Batteries. A Source Shall have no more than 4 Fixed Batteries and no more than 4 Battery Slots. Fixed Batteries Shall be numbered consecutively from 0 to 3. The number assigned to a given Fixed Battery Shall Not change between Attach and Detach. Battery Slots Shall be numbered consecutively from 4 to 7. The number assigned to a given Battery Slot Shall Not change between Attach and Detach.
USB Power Delivery Specification Rev X | 6.5.1.14 | SPR Source PDP Rating Field | 220 | 4 | 6.5.1 | 6.5.1.14 SPR Source PDP Rating Field | []
USB Power Delivery Specification Rev X | 6.5.1.15 | EPR Source PDP Rating Field | 220 | 4 | 6.5.1 | 6.5.1.15 EPR Source PDP Rating Field | [] | Page 220 Universal Serial Bus Power Delivery Specification, Revision 3.2, Version 1.1, 2024-10 6.5.1.14 SPR Source PDP Rating Field For an SPR Source the SPR Source PDP Rating field Shall report the integer portion of the PDP Rating of the Port. For an EPR Source, the SPR Source PDP Rating field Shall report the integer portion of the maximum amount of power that the Port is designed to deliver in SPR Mode. The SPR Source PDP Rating field that is reported Shall be Static. 6.5.1.15 EPR Source PDP Rating Field For an EPR Source the EPR Source PDP Rating field Shall report the integer portion of the PDP Rating of the Port. For an SPR Source this field Shall be set to zero. The EPR Source PDP Rating field that is reported Shall be Static.
USB Power Delivery Specification Rev X | 6.5.2 | Status Message | 221 | 3 | 6.5 | 6.5.2 Status Message | []
USB Power Delivery Specification Rev X | 6.5.2.1 | SOP Status Message | 221 | 4 | 6.5.2 | 6.5.2.1 SOP Status Message | [] | Universal Serial Bus Power Delivery Specification, Revision 3.2, Version 1.1, 2024-10 Page 221 6.5.2 Status Message The Status Message Shall be sent in response to a Get_Status Message. The content of the Status Message depends on the target of the Get_Status Message. When sent to SOP the Status Message returns the status of the Port's Port Partner. When sent to SOP’ or SOP’’ the Status Message returns the status of one of the Active Cable's Cable Plugs. 6.5.2.1 SOP Status Message A Status Message, sent in response to Get_Status Message to SOP, enables a Port to inform its Port Partner about the present status of the Source or Sink. Typically, a Get_Status Message will be sent by the Port after receipt of an Alert Message. Some of the reported events are critical such as OCP, OVP and OTP, while others are informational such as change in a Battery's status from charging to neither charging nor discharging. The Status Message returns a 7-byte Status Data Block (SDB) whose format Shall be as shown in Figure 6.38, "SOP Status Message" and Table 6.55, "SOP Status Data Block (SDB)". Figure 6.38 SOP Status Message Table 6.55 SOP Status Data Block (SDB) Offset (Byte) Field Description 0 Internal Temp Source or Sink’s internal temperature in °C  0 = feature not supported  1 = temperature is less than 2°C.  2-255 = temperature in °C. 1 Present Input Bit Description 0 Reserved and Shall be set to zero 1 External Power when set 2 External Power AC/DC (Valid when Bit 1 set)  0: DC  1: AC Reserved when Bit 1 is zero 3 Internal Power from Battery when set 4 Internal Power from non-Battery power source when set 5...7 Reserved and Shall be set to zero 2 Present Battery Input When Present Input field bit 3 set Shall contain the bit corresponding to the Battery or Batteries providing power:  Upper nibble = Hot Swappable Battery (b7…4)  Lower nibble = Fixed Battery (b3…0) When Present Input field bit 3 is not set this field is Reserved and Shall be set to zero. Extended Header Data Size = 7 SDB (7-byte block) Page 222 Universal Serial Bus Power Delivery Specification, Revision 3.2, Version 1.1, 2024-10 3 Event Flags Bit Flag Description 0 Reserved and Shall be set to zero 1 OCP Event OCP event when set 2 OTP Event OTP event when set 3 OVP Event OVP event when set 4 CL/CV Mode In PPS Mode only: CL mode when set, CV mode when cleared 5...7 Reserved and Shall be set to zero 4 Temperature Status Bit Description 0 Reserved and Shall be set to zero 1...2  00 – Not Supported.  01 – Normal  10 – Warning  11 – Over temperature 3...7 Reserved and Shall be set to zero 5 Power Status Bit Description 0 Reserved and Shall be set to zero 1 Source power limited due to cable supported current 2 Source power limited due to insufficient power available while sourcing other ports 3 Source power limited due to insufficient external power 4 Source power limited due to Event Flags in place (Event Flags must also be set) 5 Source power limited due to temperature 6...7 Reserved and Shall be set to zero Table 6.55 SOP Status Data Block (SDB) (Continued) Offset (Byte) Field Description
USB Power Delivery Specification Rev X | 6.5.2.1.1 | Internal Temp Field | 223 | 5 | 6.5.2.1 | 6.5.2.1.1 Internal Temp Field | []
USB Power Delivery Specification Rev X | 6.5.2.1.2 | Present Input Field | 223 | 5 | 6.5.2.1 | 6.5.2.1.2 Present Input Field | []
USB Power Delivery Specification Rev X | 6.5.2.1.3 | Present Battery Input Field | 223 | 5 | 6.5.2.1 | 6.5.2.1.3 Present Battery Input Field | [] | Universal Serial Bus Power Delivery Specification, Revision 3.2, Version 1.1, 2024-10 Page 223 6.5.2.1.1 Internal Temp Field The Internal Temp field reports the instantaneous temperature of a portion of the Source or Sink. 6.5.2.1.2 Present Input Field The Present Input field indicates which supplies are presently powering the Source or Sink. The following bits are defined:  Bit 1: indicates that an external power source is present.  Bit 2: indicates whether the external unconstrained power source is AC or DC.  Bit 3: indicates that power is being provided from Battery.  Bit4: indicates an alternative internal source of power that is not a Battery. 6.5.2.1.3 Present Battery Input Field The Present Battery Input field indicates which Battery or Batteries are presently supplying power to the Source or Sink. The Present Battery Input field is only Valid when the Present Input field indicates that there is Internal Power from Battery. The upper nibble of the field indicates which Hot Swappable Battery/Batteries are supplying power with bit 4 in upper nibble corresponding to Battery 4 and bit 7 in the upper nibble corresponding to Battery 7 (see Section 6.5.3, "Get_Battery_Cap Message" and Section 6.5.4, "Get_Battery_Status Message"). The lower nibble of the field indicates which Fixed Battery/Batteries are supplying power with bit 0 in lower nibble corresponding to Battery 0 and bit 3 in the lower nibble corresponding to Battery 3 (see Section 6.5.3, "Get_Battery_Cap Message" and Section 6.5.4, "Get_Battery_Status Message"). 6 Power State Change Bit Description 0...2 New Power State Value Description 0 Status not supported 1 S0 2 Modern Standby 3 S3 4 S4 5 S5 (Off with battery, wake events supported) 6 G3 (Off with no battery, wake events not supported) 7 Reserved and Shall be set to zero 3...5 New Power State indicator Value Description 0 Off LED 1 On LED 2 Blinking LED 3 Breathing LED 4...7 Reserved and Shall be set to zero 6...7 Reserved and Shall be set to zero Table 6.55 SOP Status Data Block (SDB) (Continued) Offset (Byte) Field Description
USB Power Delivery Specification Rev X | 6.5.2.1.4 | Event Flags Field | 224 | 5 | 6.5.2.1 | 6.5.2.1.4 Event Flags Field | []
USB Power Delivery Specification Rev X | 6.5.2.1.5 | Temperature Status Field | 224 | 5 | 6.5.2.1 | 6.5.2.1.5 Temperature Status Field | []
USB Power Delivery Specification Rev X | 6.5.2.1.6 | Power Status Field | 224 | 5 | 6.5.2.1 | 6.5.2.1.6 Power Status Field | [] | Page 224 Universal Serial Bus Power Delivery Specification, Revision 3.2, Version 1.1, 2024-10 6.5.2.1.4 Event Flags Field The Event Flags field returns event flags. The OTP, OVP and OCP event flags Shall be set when there is an event and Shall only be cleared when read with the Get_Status Message. When the OTP Event flag is set the Temperature Status field Shall also be set to over temperature. The CL/CV Mode flag is only Valid when operating as a Programmable Power Supply and Shall be Ignored otherwise. When the Source is operating as a Programmable Power Supply the CL/CV Mode flag Shall be set when operating in Current Limit mode (CL) and Shall be cleared when operating in Constant Voltage mode (CV). 6.5.2.1.5 Temperature Status Field The Temperature Status field returns the current temperature status of the device either: normal, warning or over temperature. When the Temperature Status field is set to over temperature the OTP Event flag Shall also be set. 6.5.2.1.6 Power Status Field The Power Status field indicates the current status of a Source. A non-zero return of the field indicates Advertised Source power is being reduced for either:  The cable does not support the full Source current.  The Source is supplying power to other ports and is unable to provide its full power.  The external power to the Source is insufficient to support full power.  An Event has occurred that is causing the Source to reduce its Advertised power. A Sink Shall set this field to zero.
USB Power Delivery Specification Rev X | 6.5.2.1.7 | Power state change | 225 | 5 | 6.5.2.1 | 6.5.2.1.7 Power state change | []
USB Power Delivery Specification Rev X | 6.5.2.1.7.1 | New power state | 225 | 6 | 6.5.2.1.7 | 6.5.2.1.7.1 New power state | []
USB Power Delivery Specification Rev X | 6.5.2.1.7.2 | New power state indicator | 225 | 6 | 6.5.2.1.7 | 6.5.2.1.7.2 New power state indicator | [] | Universal Serial Bus Power Delivery Specification, Revision 3.2, Version 1.1, 2024-10 Page 225 6.5.2.1.7 Power state change The Power State Change field contains two status bytes; the New Power State and New Power State indicator status bytes. 6.5.2.1.7.1 New power state The New Power State status byte indicates a power state change to one of the specified power states. Any device that supports the ACPI standard system power states Shall use the ACPI states. For devices that do not support the ACPI power states, the following mapping Should be used:  High power (on) state -> S0  Sleep state -> S3  Low power (off) state -> S5 or G3 6.5.2.1.7.2 New power state indicator The New Power State indicator status byte defines the host's desired indicator for the specified power state. This indicator allows several possibilities for predefined behaviors that the host can specify to indicate its system power state to the user via the downstream device. The New Power State indicator is a "best effort" indicator. If the device cannot provide the requested indicator, then it provides the best indicator that it can. If a Breathing indicator cannot be provided, then a Blinking indicator Should be provided. If a Blinking indicator cannot be provided, then a constant on indicator Should be provided. New Power State indicators in decreasing precedence:  Breathing  Blinking  Constant on  No indicator
USB Power Delivery Specification Rev X | 6.5.2.2 | SOP'/SOP'' Status Message | 226 | 4 | 6.5.2 | 6.5.2.2 SOP'/SOP'' Status Message | []
USB Power Delivery Specification Rev X | 6.5.2.2.1 | Internal Temp Field | 226 | 5 | 6.5.2.2 | 6.5.2.2.1 Internal Temp Field | []
USB Power Delivery Specification Rev X | 6.5.2.2.2 | Thermal Shutdown Field | 226 | 5 | 6.5.2.2 | 6.5.2.2.2 Thermal Shutdown Field | [] | Page 226 Universal Serial Bus Power Delivery Specification, Revision 3.2, Version 1.1, 2024-10 6.5.2.2 SOP'/SOP'' Status Message A Status Message, sent in response to a Get_Status Message to SOP’ or SOP’’, enables a Source or Sink to get the present status of the Cable's Cable Plug(s). Typically, a Get_Status Message will be used by the USB Host and/or USB Device to manage the Cable's Cable Plug(s) temperature. The Status Message returns a 2-byte Status Data Block (SDB) whose format Shall be as shown in Figure 6.39, "SOP'/SOP'' Status Message" and Table 6.56, "“SOP’/SOP’’ Status Data Block (SPDB)”". Passive Cable Plugs Shall Not indicate Thermal Shutdown. Figure 6.39 SOP'/SOP'' Status Message 6.5.2.2.1 Internal Temp Field The Internal Temp field reports the instantaneous temperature of the plug in °C. The internal temperature Shall be monotonic. The Cable Plug Shall report its internal temperature every tACTempUpdate. 6.5.2.2.2 Thermal Shutdown Field The Flags flag Shall also be set when the plug's internal temperature exceeds the Internal Maximum Temperature reported in the Active Cable VDO. Once this bit has been set, it Shall remain set and the plug Shall remain in Thermal Shutdown until there is a Hard Reset or the Active Cable's power is removed. The Thermal Shutdown flag Shall Not be cleared by a Cable Reset. Table 6.56 “SOP’/SOP’’ Status Data Block (SPDB)” Offset (Byte) Field Value Description 0 Internal Temp Unsigned Int Cable Plug’s internal temperature in °C.  0 = feature not supported  1 = temperature is less than 2°C.  2…255 = temperature in °C. 1 Flags Bit Field Bit Description 0 Thermal Shutdown 1...7 Reserved and Shall be set to zero Extended Header Data Size = 2 SPDB (2-byte block)
USB Power Delivery Specification Rev X | 6.5.3 | Get_Battery_Cap Message | 227 | 3 | 6.5 | 6.5.3 Get_Battery_Cap Message | []
USB Power Delivery Specification Rev X | 6.5.4 | Get_Battery_Status Message | 227 | 3 | 6.5 | 6.5.4 Get_Battery_Status Message | [] | Universal Serial Bus Power Delivery Specification, Revision 3.2, Version 1.1, 2024-10 Page 227 6.5.3 Get_Battery_Cap Message The Get_Battery_Cap (Get Battery Capabilities) Message is used to request the capability of a Battery present in its Port Partner. The Port Shall respond by returning a Battery_Capabilities Message (see Section 6.5.5, "Battery_Capabilities Message") containing a Battery Capabilities Data Block (BCDB) for the targeted Battery. The Get_Battery_Cap Message contains a 1-byte Get Battery Cap Data Block (GBCDB), whose format Shall be as shown in Figure 6.40, "Get_Battery_Cap Message" and Table 6.57, "Get Battery Cap Data Block (GBCDB)". This block defines for which Battery the request is being made. The Data Size field in the Get_Battery_Cap Message Shall be set to 1. Figure 6.40 Get_Battery_Cap Message 6.5.4 Get_Battery_Status Message The Get_Battery_Status (Get Battery Status) Message is used to request the status of a Battery present in its Port Partner. The Port Shall respond by returning a Battery_Status Message (see Section 6.4.5, "Battery_Status Message") containing a Battery Status Data Object (BSDO) for the targeted Battery. The Get_Battery_Status Message contains a 1-byte Get Battery Status Data Block (GBSDB) whose format Shall be as shown in Figure 6.41, "Get_Battery_Status Message" and Table 6.58, "Get Battery Status Data Block (GBSDB)". This block contains details of the requested Battery. The Data Size field in the Get_Battery_Status Message Shall be set to 1. Figure 6.41 Get_Battery_Status Message Table 6.57 Get Battery Cap Data Block (GBCDB) Offset Field Description 0 Battery Cap Ref Number of the Battery indexed from zero:  Values 0…3 represent the Fixed Batteries.  Values 4…7 represent the Hot Swappable Batteries.  Values 8…255 are Reserved and Shall Not be used. Table 6.58 Get Battery Status Data Block (GBSDB) Offset Field Description 0 Battery Status Ref Number of the Battery indexed from zero:  Values 0…3 represent the Fixed Batteries.  Values 4…7 represent the Hot Swappable Batteries.  Values 8…255 are Reserved and Shall Not be used. Extended Header Data Size = 1 GBCDB Extended Header Data Size = 1 GBSDB
USB Power Delivery Specification Rev X | 6.5.5 | Battery_Capabilities Message | 228 | 3 | 6.5 | 6.5.5 Battery_Capabilities Message | []
USB Power Delivery Specification Rev X | 6.5.5.1 | Vendor ID (VID) | 228 | 4 | 6.5.5 | 6.5.5.1 Vendor ID (VID) | []
USB Power Delivery Specification Rev X | 6.5.5.2 | Product ID (PID) | 228 | 4 | 6.5.5 | 6.5.5.2 Product ID (PID) | [] | Page 228 Universal Serial Bus Power Delivery Specification, Revision 3.2, Version 1.1, 2024-10 6.5.5 Battery_Capabilities Message The Battery_Capabilities Message is sent in response to a Get_Battery_Cap Message. The Battery_Capabilities Message contains one Battery Capability Data Block (BCDB) for one of the Batteries its supports as reported by Number of Batteries/Battery Slots field in the Source_Capabilities_Extended Message. The returned BCDB Shall correspond to the Battery requested in the Battery Cap Ref field contained in the Get_Battery_Cap Message. The Battery_Capabilities Message returns a 9-byte BCDB whose format Shall be as shown in Figure 6.42, "Battery_Capabilities Message" and Table 6.59, "Battery Capability Data Block (BCDB)”". Figure 6.42 Battery_Capabilities Message 6.5.5.1 Vendor ID (VID) The VID field Shall contain the manufacturer VID associated with the Battery, as assigned by the USB-IF, or 0xFFFF in the case that no such VID exists. If the Battery Cap Ref field in the Get_Battery_Cap Message is Invalid, the VID field Shall be 0xFFFF. 6.5.5.2 Product ID (PID) The following rules apply to the PID field. When the VID: Table 6.59 Battery Capability Data Block (BCDB)” Offset (Byte) Field Description 0 VID Vendor ID (assigned by the USB-IF) 2 PID Product ID (assigned by the manufacturer) 4 Battery Design Capacity Battery’s design capacity in 0.1 WH Note:  0x0000 = Battery not present  0xFFFF = design capacity unknown 6 Battery Last Full Charge Capacity Battery’s last full charge capacity in 0.1 WH Note:  0x0000 = Battery not present  0xFFFF = last full charge capacity unknown 8 Battery Type Bit Field Description 0 Invalid Battery Reference Invalid Battery reference when set. 1...7 --- Reserved Extended Header Data Size = 9 BCDB
USB Power Delivery Specification Rev X | 6.5.5.3 | Battery Design Capacity Field | 229 | 4 | 6.5.5 | 6.5.5.3 Battery Design Capacity Field | []
USB Power Delivery Specification Rev X | 6.5.5.4 | Battery Last Full Charge Capacity Field | 229 | 4 | 6.5.5 | 6.5.5.4 Battery Last Full Charge Capacity Field | []
USB Power Delivery Specification Rev X | 6.5.5.5 | Battery Type Field | 229 | 4 | 6.5.5 | 6.5.5.5 Battery Type Field | []
USB Power Delivery Specification Rev X | 6.5.5.5.1 | Invalid Battery Reference | 229 | 5 | 6.5.5.5 | 6.5.5.5.1 Invalid Battery Reference | [] | Universal Serial Bus Power Delivery Specification, Revision 3.2, Version 1.1, 2024-10 Page 229  Belongs to the Battery vendor the PID field Shall contain the Battery's 16-bit product identifier designated by the Battery vendor.  Belongs to the Device vendor the PID field Shall contain the Battery's 16-bit product identifier designated by the Device vendor.  Is 0xFFFF the PID field Shall be set to 0x0000. 6.5.5.3 Battery Design Capacity Field The Battery Design Capacity field Shall return the Battery's design capacity in tenths of WH. If the Battery is Hot Swappable and is not present, the Battery Design Capacity field Shall be set to zero. If the Battery is unable to report its Design Capacity, the Battery Design Capacity field Shall be set to 0xFFFF. 6.5.5.4 Battery Last Full Charge Capacity Field The Battery Last Full Charge Capacity field Shall contain the Battery's last full charge capacity in tenths of WH. If the Battery is Hot Swappable and is not present, the Battery Last Full Charge Capacity field Shall be set to zero. If the Battery is unable to report its Design Capacity, the Battery Last Full Charge Capacity field Shall be set to 0xFFFF. 6.5.5.5 Battery Type Field The Battery Type field is used to report additional information about the Battery's Capabilities. 6.5.5.5.1 Invalid Battery Reference The Invalid Battery Reference bit Shall be set when the Get_Battery_Cap Message contains a reference to a Battery that does not exist.
USB Power Delivery Specification Rev X | 6.5.6 | Get_Manufacturer_Info Message | 230 | 3 | 6.5 | 6.5.6 Get_Manufacturer_Info Message | [] | Page 230 Universal Serial Bus Power Delivery Specification, Revision 3.2, Version 1.1, 2024-10 6.5.6 Get_Manufacturer_Info Message The Get_Manufacturer_Info (Get Manufacturer Info) Message is sent by a Port to request manufacturer specific information relating to its Port Partner, Cable Plug or of a Battery behind a Port. The Port Shall respond by returning a Manufacturer_Info Message (Section 6.5.7, "Manufacturer_Info Message") containing a Manufacturer Info Data Block (MIDB). Support for this feature by the Cable Plug is Optional Normative. The Get_Manufacturer_Info Message contains a 2-byte Get Manufacturer Info Data Block (GMIDB). This block defines whether it is the Device or Battery manufacturer information being requested and for which Battery the request is being made. The Get_Manufacturer_Info Message returns a GMIDB whose format Shall be as shown in Figure 6.43, "Get_Manufacturer_Info Message" and Table 6.60, "Get Manufacturer Info Data Block (GMIDB)". Figure 6.43 Get_Manufacturer_Info Message Table 6.60 Get Manufacturer Info Data Block (GMIDB) Offset Field Description 0 Manufacturer Info Target  0: Port/Cable Plug  1: Battery  255…2: Reserved and Shall Not be used. 1 Manufacturer Info Ref If the Manufacturer Info Target field is Battery (01b) the Manufacturer Info Ref field Shall contain the Battery number reference which is the number of the Battery indexed from zero:  Values 0…3 represent the Fixed Batteries.  Values 4…7 represent the Hot Swappable Batteries. Otherwise, this field is Reserved and Shall be set to zero. Extended Header Data Size = 2 GMIDB
USB Power Delivery Specification Rev X | 6.5.7 | Manufacturer_Info Message | 231 | 3 | 6.5 | 6.5.7 Manufacturer_Info Message | []
USB Power Delivery Specification Rev X | 6.5.7.1 | Vendor ID (VID) | 231 | 4 | 6.5.7 | 6.5.7.1 Vendor ID (VID) | []
USB Power Delivery Specification Rev X | 6.5.7.2 | Product ID (PID) | 231 | 4 | 6.5.7 | 6.5.7.2 Product ID (PID) | [] | Universal Serial Bus Power Delivery Specification, Revision 3.2, Version 1.1, 2024-10 Page 231 6.5.7 Manufacturer_Info Message The Manufacturer_Info Message Shall be sent in response to a Get_Manufacturer_Info Message. The Manufacturer_Info Message contains the USB VID and the Vendor's PID to identify the device or Battery and the device or Battery's manufacturer byte array in a variable length Data Block of up to MaxExtendedMsgLegacyLen. The Manufacturer_Info Message returns a Manufacturer Info Data Block (MIDB) whose format Shall be as shown in Figure 6.44, "Manufacturer_Info Message" and Table 6.61, "Manufacturer Info Data Block (MIDB)". Figure 6.44 Manufacturer_Info Message 6.5.7.1 Vendor ID (VID) If the in Manufacturer Info Target field in the Get_Manufacturer_Info Message is associated with this Port/Cable Plug, the VID field Shall contain:  The manufacturer's VID associated with the Port/Cable Plug, as defined by the USB-IF, or  0xFFFF in the case that the vendor does not have a VID. If the in Manufacturer Info Target field in the Get_Manufacturer_Info Message is associated with a Device that has a USB data interface, the Device Shall report the same VID as the idVendor in the Standard Device Descriptor (see [USB 2.0] and [USB 3.2]). If the in Manufacturer Info Target field in the Get_Manufacturer_Info Message is associated with a Battery, the VID field Shall contain:  The manufacturer VID associated with the Battery specified, as defined by the USB-IF, or  0xFFFF in the case that the vendor does not have a VID. If the in Manufacturer Info Target field in the Get_Manufacturer_Info Message:  Is Invalid, this VID field Shall be 0xFFFF.  Is Battery (01b) and the Manufacturer Info Ref field is Invalid, the VID field Shall be 0xFFFF. 6.5.7.2 Product ID (PID) If the VID is 0xFFFF, the PID field Shall contain 0x0000. Otherwise: Table 6.61 Manufacturer Info Data Block (MIDB) Offset Field Description 0 VID Vendor ID (assigned by the USB-IF) 2 PID Product ID (assigned by the manufacturer) 4 Manufacturer String Vendor defined null terminated string of 0…21 characters. If the Manufacturer Info Target field or Manufacturer Info Ref field in the Get_Manufacturer_Info Message is unrecognized the field Shall return a null terminated ASCII text string “Not Supported”. Extended Header Data Size = 5..26 MIDB
USB Power Delivery Specification Rev X | 6.5.7.3 | Manufacturer String | 232 | 4 | 6.5.7 | 6.5.7.3 Manufacturer String | [] | Page 232 Universal Serial Bus Power Delivery Specification, Revision 3.2, Version 1.1, 2024-10  If the in Manufacturer Info Target field in the Get_Manufacturer_Info Message is associated with this Port/Cable Plug, the PID field Shall contain the device's 16-bit product identifier designated by the device vendor.  If the in Manufacturer Info Target field in the Get_Manufacturer_Info Message is associated with a Battery:  And the VID belongs to the Battery vendor, the PID field Shall contain the Battery's 16-bit product identifier designated by the Battery vendor.  And the VID belongs to the Device vendor, the PID field Shall contain the Battery's 16-bit product identifier designated by the Device vendor. 6.5.7.3 Manufacturer String The Manufacturer String field Shall contain the device’s or Battery's manufacturer string as defined by the vendor. If the Manufacturer Info Target field or Manufacturer Info Ref field in the Get_Manufacturer_Info Message is unrecognized the field Shall return a null terminated ASCII text string "Not Supported".
USB Power Delivery Specification Rev X | 6.5.8 | Security Messages | 233 | 3 | 6.5 | 6.5.8 Security Messages | []
USB Power Delivery Specification Rev X | 6.5.8.1 | Security_Request | 233 | 4 | 6.5.8 | 6.5.8.1 Security_Request | []
USB Power Delivery Specification Rev X | 6.5.8.2 | Security_Response | 233 | 4 | 6.5.8 | 6.5.8.2 Security_Response | [] | Universal Serial Bus Power Delivery Specification, Revision 3.2, Version 1.1, 2024-10 Page 233 6.5.8 Security Messages The authentication process between Port Partners or a Port and Cable Plug is fully described in [USBTypeCAuthentication 1.0]. This specification describes two Extended Messages used by the authentication process when applied to PD. In the authentication process described in [USBTypeCAuthentication 1.0] there are three basic exchanges that serve to:  Get the Port or Cable Plug's certificates.  Get the Port or Cable Plug's digest.  Challenge the Port Partner or Cable Plug. Certificates are used to convey information, attested to by a signer, which attests to the Port Partner's or Cable Plug's authenticity. The Port's or Cable Plug's certificates are needed when a Port encounters a Port Partner or Cable Plug it has not been Attached to before. To minimize calculations after the initial Attachment, a Port can also use a digest consisting of hashes of the certificates rather than the certificates themselves. Once the Port has the certificates and has calculated the hashes, it stores the hashes and uses the digest in future exchanges. After the Port gets the certificates or digest, it challenges its Port Partner or the Cable Plug to detect replay attacks. For further details refer to [USBTypeCAuthentication 1.0]. 6.5.8.1 Security_Request The Security_Request Message is used by a Port to pass a security data structure to its Port Partner or a Cable Plug. The Security_Request Message contains a Security Request Data Block (SRQDB) whose format Shall be as shown in Figure 6.45, "Security_Request Message". The contents of the SRQDB and its use are defined in [USBTypeCAuthentication 1.0]. Figure 6.45 Security_Request Message 6.5.8.2 Security_Response The Security_Response Message is used by a Port or Cable Plug to pass a security data structure to the Port that sent the Security_Request Message. The Security_Response Message contains a Security Response Data Block (SRPDB) whose format Shall be as shown in Figure 6.46, "Security_Response Message". The contents of the SRPDB and its use are defined in [USBTypeCAuthentication 1.0]. Figure 6.46 Security_Response Message Extended Header Data Size = 4..260 SRQDB Extended Header Data Size = 4..260 SRPDB
USB Power Delivery Specification Rev X | 6.5.9 | Firmware Update Messages | 234 | 3 | 6.5 | 6.5.9 Firmware Update Messages | []
USB Power Delivery Specification Rev X | 6.5.9.1 | Firmware_Update_Request | 234 | 4 | 6.5.9 | 6.5.9.1 Firmware_Update_Request | []
USB Power Delivery Specification Rev X | 6.5.9.2 | Firmware_Update_Response | 234 | 4 | 6.5.9 | 6.5.9.2 Firmware_Update_Response | [] | Page 234 Universal Serial Bus Power Delivery Specification, Revision 3.2, Version 1.1, 2024-10 6.5.9 Firmware Update Messages The firmware update process between Port Partners or a Port and Cable Plug is fully described in [USBPDFirmwareUpdate 1.0]. This specification describes two Extended Messages used by the firmware update process when applied to PD. 6.5.9.1 Firmware_Update_Request The Firmware_Update_Request Message is used by a Port to pass a firmware update data structure to its Port Partner or a Cable Plug. The Firmware_Update_Request Message contains a Firmware Update Request Data Block (FRQDB) whose format Shall be as shown in Figure 6.47, "Firmware_Update_Request Message". The contents of the FRQDB and its use are defined in [USBPDFirmwareUpdate 1.0]. Figure 6.47 Firmware_Update_Request Message 6.5.9.2 Firmware_Update_Response The Firmware_Update_Response Message is used by a Port or Cable Plug to pass a firmware update data structure to the Port that sent the Firmware_Update_Request Message. The Firmware_Update_Response Message contains a Firmware Update Response Data Block (FRPDB) whose format Shall be as shown in Figure 6.48, "Firmware_Update_Response Message". The contents of the FRPDB and its use are defined in [USBPDFirmwareUpdate 1.0]. Figure 6.48 Firmware_Update_Response Message Extended Header Data Size = 4..260 FRQDB Extended Header Data Size = 4..260 FRPDB
USB Power Delivery Specification Rev X | 6.5.10 | PPS_Status Message | 235 | 3 | 6.5 | 6.5.10 PPS_Status Message | []
USB Power Delivery Specification Rev X | 6.5.10.1 | Output Voltage Field | 235 | 4 | 6.5.10 | 6.5.10.1 Output Voltage Field | []
USB Power Delivery Specification Rev X | 6.5.10.2 | Output Current Field | 235 | 4 | 6.5.10 | 6.5.10.2 Output Current Field | [] | Universal Serial Bus Power Delivery Specification, Revision 3.2, Version 1.1, 2024-10 Page 235 6.5.10 PPS_Status Message The PPS_Status Message Shall be sent in response to a Get_PPS_Status Message. The PPS_Status Message enables a Sink to query the Source to get additional information about its operational state. The Get_PPS_Status Message and the PPS_Status Message Shall only be supported when the Alert Message is also supported. The PPS_Status Message Shall return a 4-byte PPS Status Data Block (PPSSDB) whose format Shall be as shown in Figure 6.49, "PPS_Status Message" and Table 6.62, "PPS Status Data Block (PPSSDB)". Figure 6.49 PPS_Status Message 6.5.10.1 Output Voltage Field The Output Voltage field Shall return the Source's output voltage at the time of the request. The output voltage is measured either at the Source's receptacle or, if the Source has a captive cable, where the voltage is applied to the cable. The measurement accuracy Shall be +/-3% rounded to the nearest 20mV in SPR PPS Mode. If the Source does not support the Output Voltage field, the field Shall be set to 0xFFFF. 6.5.10.2 Output Current Field The Output Current field Shall return the Source's output current at the time of the request measured at the Source's receptacle. The measurement accuracy Shall be +/-150mA. If the Source does not support the Output Current field, the field Shall be set to 0xFF. Table 6.62 PPS Status Data Block (PPSSDB) Offset (Byte) Field Description 0 Output Voltage 2 Source’s output voltage in 20mV units. When set to 0xFFFF, the Source does not support this field. 2 Output Current 1 Source’s output current in 50mA units. When set to 0xFF, the Source does not support this field. 3 Real Time Flags Bit Description 0 Reserved and Shall be set to zero 1...2 PTF  PTF: 00 – Not Supported  PTF: 01 – Normal  PTF: 10 – Warning  PTF: 11 – Over temperature 3 OMF OMF (Operating Mode Flag) is set when operating in Current Limit mode and cleared when operating in Constant Voltage mode. 4...7 Reserved and Shall be set to zero Extended Header Data Size = 4 PPSSDB (4-byte Data Block)
USB Power Delivery Specification Rev X | 6.5.10.3 | Real Time Flags Field | 236 | 4 | 6.5.10 | 6.5.10.3 Real Time Flags Field | [] | Page 236 Universal Serial Bus Power Delivery Specification, Revision 3.2, Version 1.1, 2024-10 6.5.10.3 Real Time Flags Field Real Time flags provide a real-time indication of the Source's operating state:  The PTF (Present Temperature Flag) Shall provide a real-time indication of the Source's internal thermal status. If the PTF is not supported, it will be set to zero:  Normal indicates that the Source is operating within its normal thermal envelope.  Warning indicates that the Source is over-heating but is not in imminent danger of shutting down.  Over Temperature indicates that the Source is over heated and will shut down soon or has already shutdown and has sent the OTP Event flag in an Alert Message.  The OMF (Operating Mode Flag) Shall provide a real-time indication of the SPR PPS Source's operating mode. When set, the Source is operating in Current Limit mode; when cleared it is operating Constant Voltage mode. This bit Shall be set to zero when not in SPR PPS Mode.
USB Power Delivery Specification Rev X | 6.5.11 | Country_Codes Message | 237 | 3 | 6.5 | 6.5.11 Country_Codes Message | []
USB Power Delivery Specification Rev X | 6.5.11.1 | Country Code Field | 237 | 4 | 6.5.11 | 6.5.11.1 Country Code Field | [] | Universal Serial Bus Power Delivery Specification, Revision 3.2, Version 1.1, 2024-10 Page 237 6.5.11 Country_Codes Message The Country_Codes Message Shall be sent in response to a Get_Country_Codes Message. The Country_Codes Message enables a Port to query its Port Partner to get a list of alpha-2 country codes as defined in [ISO 3166] for which the Port Partner has country specific information. The Country_Codes Message Shall contain a 4…26-byte Country Code Data Block (CCDB) whose format Shall be as shown in Figure 6.50, "Country_Codes Message" and Table 6.63, "Country Codes Data Block (CCDB)". Figure 6.50 Country_Codes Message 6.5.11.1 Country Code Field The Country Code field Shall contain Length Country Codes in the Alpha-2 Country Code defined by [ISO 3166]. Table 6.63 Country Codes Data Block (CCDB) Offset Field Description 0 Length Number of country codes in the Message 1 Reserved Shall be set to zero. 2... Length * 2n Country Code Offset Field Description 2 1st Country Code First character of the Alpha-2 Country Code defined by [ISO 3166] 3 Second character of the Alpha-2 Country Code defined by [ISO 3166] 4 2nd Country Code First character of the Alpha-2 Country Code defined by [ISO 3166] 5 Second character of the Alpha-2 Country Code defined by [ISO 3166] … Length * 2n nth Country Code Extended Header Data Size = 4-26 CCDB (4-26 byte Data Block)
USB Power Delivery Specification Rev X | 6.5.12 | Country_Info Message | 238 | 3 | 6.5 | 6.5.12 Country_Info Message | []
USB Power Delivery Specification Rev X | 6.5.12.1 | Country Code Field | 238 | 4 | 6.5.12 | 6.5.12.1 Country Code Field | []
USB Power Delivery Specification Rev X | 6.5.12.2 | Country Specific Data Field | 238 | 4 | 6.5.12 | 6.5.12.2 Country Specific Data Field | [] | Page 238 Universal Serial Bus Power Delivery Specification, Revision 3.2, Version 1.1, 2024-10 6.5.12 Country_Info Message The Country_Info Message Shall be sent in response to a Get_Country_Info Message. The Country_Info Message enables a Port to get additional country specific information from its Port Partner. The Country_Info Message Shall contain a 4…26-byte Country Info Data Block (CIDB) whose format Shall be as shown in Figure 6.51, "Country_Info Message" and Table 6.64, "Country Info Data Block (CIDB)". Figure 6.51 Country_Info Message 6.5.12.1 Country Code Field The Country Code field Shall contain the Alpha-2 Country Code received in the corresponding Get_Country_Info Message. 6.5.12.2 Country Specific Data Field The Country Specific Data field Shall contain content defined by and formatted in a manner determined by an official agency of the country indicated in the Country Code field. If the Country Code field in the Get_Country_Info Message is unrecognized then Country Specific Data field Shall return the null terminated ASCII text string "Unsupported Code". Table 6.64 Country Info Data Block (CIDB) Offset Field Size 0 Country Code First character of the Alpha-2 Country Code received in the corresponding Get_Country_Info Message. 1 Second character of the Alpha-2 Country Code received in the corresponding Get_Country_Info Message 2…3 Reserved Shall be set to zero. 4 Country Specific Data 1…22 bytes of content defined by the country’s authority. Extended Header Data Size = 4-26 CIDB (4-26 byte Data Block)
USB Power Delivery Specification Rev X | 6.5.13 | Sink_Capabilities_Extended Message | 239 | 3 | 6.5 | 6.5.13 Sink_Capabilities_Extended Message | [] | Universal Serial Bus Power Delivery Specification, Revision 3.2, Version 1.1, 2024-10 Page 239 6.5.13 Sink_Capabilities_Extended Message The Sink_Capabilities_Extended Message Shall be sent in response to a Get_Sink_Cap_Extended Message. The Sink_Capabilities_Extended Message enables a Sink or a DRP to inform the Source about its Capabilities as a Sink. The Sink_Capabilities_Extended Message Shall return a 24-byte Sink Capabilities Extended Data Block (SKEDB) whose format Shall be as shown in Figure 6.52, "Sink_Capabilities_Extended Message" and Table 6.65, "Sink Capabilities Extended Data Block (SKEDB)". Figure 6.52 Sink_Capabilities_Extended Message Table 6.65 Sink Capabilities Extended Data Block (SKEDB) Offset (Byte) Field Size (Bytes) Type Description 0 VID 2 Numeric Vendor ID (assigned by the USB-IF) 2 PID 2 Numeric Product ID (assigned by the manufacturer) 4 XID 4 Numeric Value provided by the USB-IF assigned to the product 8 FW Version 1 Numeric Firmware version number 9 HW Version 1 Numeric Hardware version number 10 SKEDB Version 1 Numeric SKEDB Version (not the specification Version):  Version 1.0 = 1 Values 0 and 2-255 are Reserved and Shall Not be used. 11 Load Step 1 Bit Field Bit Description 0...1  00b: 150mA/μs Load Step (default)  01b: 500mA/μs Load Step 11b…10b: Reserved and Shall Not be used. 2...7 Reserved and Shall be set to zero 12 Sink Load Characteristics 2 Bit Field Bit Description 0...4 Percent overload in 10% increments. Values higher than 25 (11001b) are clipped to 250%. 00000b is the default. 5...10 Overload period in 20ms when bits 0...4 non-zero. 1...14 Duty cycle in 5% increments when bits 0...4 are non-zero. 15 Can tolerate VBUS voltage droop 14 Compliance 1 Bit Field Bit Description 0 Requires LPS Source when set 1 Requires PS1 Source when set 2 Requires PS2 Source when set 3...7 Reserved and Shall be set to zero Extended Header Data Size = 24 SKEDB (24 byte Data Block)
USB Power Delivery Specification Rev X | 6.5.13.1 | Vendor ID (VID) Field | 240 | 4 | 6.5.13 | 6.5.13.1 Vendor ID (VID) Field | []
USB Power Delivery Specification Rev X | 6.5.13.2 | Product ID (PID) Field | 240 | 4 | 6.5.13 | 6.5.13.2 Product ID (PID) Field | [] | Page 240 Universal Serial Bus Power Delivery Specification, Revision 3.2, Version 1.1, 2024-10 6.5.13.1 Vendor ID (VID) Field The VID field Shall contain the 16-bit Vendor ID (VID) assigned to the Sink's vendor by the USB-IF. If the vendor does not have a VID, the VID field Shall be set to 0xFFFF. Devices that have a USB data interface Shall report the same VID as the idVendor in the Standard Device Descriptor (see [USB 2.0] and [USB 3.2]). 6.5.13.2 Product ID (PID) Field The PID field Shall contain the 16-bit Product ID (PID) assigned by the Sink's vendor. Devices that have a USB data interface Shall report the same PID as the idProduct in the Standard Device Descriptor (see [USB 2.0] and [USB 3.2]). 15 Touch Temp 1 Value Temperature conforms to:  0 = Not applicable  1 = [IEC 60950-1] (default)  2 = [IEC 62368-1] TS1  3 = [IEC 62368-1] TS2 Note: All other values Reserved 16 Battery Info 1 Byte Upper Nibble = Number of Hot Swappable Battery Slots (0…4) Lower Nibble = Number of Fixed Batteries (0…4) 17 Sink Modes 1 Bit Field Bit Description 0 PPS charging supported 1 VBUS powered 2 AC Supply powered 3 Battery powered 4 Battery essentially unlimited 5 AVS Support 6...7 Reserved and Shall be set to zero 18 SPR Sink Minimum PDP 1 Byte Bit Description 0...6 The PDP of the Source that the Sink requires to operate at its lowest functionality without consuming power from its Battery if it has one. 7 Reserved and Shall be set to zero 19 SPR Sink Operational PDP 1 Byte Bit Description 0...6 The PDP of the Source that the Sink requires to operate at its normal functionality. 7 Reserved and Shall be set to zero 20 SPR Sink Maximum PDP 1 Byte Bit Description 0...6 The maximum PDP the Sink will ever request. 7 Reserved and Shall be set to zero 21 EPR Sink Minimum PDP 1 Byte The PDP of the Source that the EPR Sink requires to operate at its lowest functionality without consuming power from its Battery if it has one. 22 EPR Sink Operational PDP 1 Byte The PDP of the Source that the EPR Sink requires to operate at its normal functionality. 23 EPR Sink Maximum PDP 1 Byte The maximum PDP that the EPR Sink will ever request. Table 6.65 Sink Capabilities Extended Data Block (SKEDB) (Continued) Offset (Byte) Field Size (Bytes) Type Description
USB Power Delivery Specification Rev X | 6.5.13.3 | XID Field | 241 | 4 | 6.5.13 | 6.5.13.3 XID Field | []
USB Power Delivery Specification Rev X | 6.5.13.4 | Firmware Version Field | 241 | 4 | 6.5.13 | 6.5.13.4 Firmware Version Field | []
USB Power Delivery Specification Rev X | 6.5.13.5 | Hardware Version Field | 241 | 4 | 6.5.13 | 6.5.13.5 Hardware Version Field | []
USB Power Delivery Specification Rev X | 6.5.13.6 | SKEDB Version Field | 241 | 4 | 6.5.13 | 6.5.13.6 SKEDB Version Field | []
USB Power Delivery Specification Rev X | 6.5.13.7 | Load Step Field | 241 | 4 | 6.5.13 | 6.5.13.7 Load Step Field | []
USB Power Delivery Specification Rev X | 6.5.13.8 | Sink Load Characteristics Field | 241 | 4 | 6.5.13 | 6.5.13.8 Sink Load Characteristics Field | []
USB Power Delivery Specification Rev X | 6.5.13.9 | Compliance Field | 241 | 4 | 6.5.13 | 6.5.13.9 Compliance Field | []
USB Power Delivery Specification Rev X | 6.5.13.10 | Touch Temp | 241 | 4 | 6.5.13 | 6.5.13.10 Touch Temp | []
USB Power Delivery Specification Rev X | 6.5.13.11 | Battery Info | 241 | 4 | 6.5.13 | 6.5.13.11 Battery Info | [] | Universal Serial Bus Power Delivery Specification, Revision 3.2, Version 1.1, 2024-10 Page 241 6.5.13.3 XID Field The XID field Shall contain the 32-bit XID provided by the USB-IF to the vendor who in turns assigns it to a product. If the vendor does not have an XID, then it Shall return zero in this field (see [USB 2.0] and [USB 3.2]). 6.5.13.4 Firmware Version Field The FW Version field Shall contain an 8-bit firmware version number assigned to the device by the vendor. 6.5.13.5 Hardware Version Field The HW Version field Shall contain an 8-bit hardware version number assigned to the device by the vendor. 6.5.13.6 SKEDB Version Field The SKEDB Version field contains the version level of the SKEDB. Currently only Version 1 is defined. 6.5.13.7 Load Step Field The Load Step field contains bits indicating the Load Step Slew Rate and Magnitude that this Sink prefers. See Section 7.1.12.1, "Voltage Regulation Field" for further details. 6.5.13.8 Sink Load Characteristics Field The Sink Shall report its preferred load characteristics in the Sink Load Characteristics field. Regardless of this value, in operation its load Shall Not exceed the Capabilities reported in the Source_Capabilities_Extended Message. 6.5.13.9 Compliance Field The Compliance field Shall contain the types of Sources the Sink has been tested and certified with (see Section 7.1.12.3, "Compliance Field"). 6.5.13.10 Touch Temp The Touch Temp field Shall report the IEC standard used to determine the surface temperature of the Sink's enclosure. Safety limits for the Sink's touch temperature are set in applicable product safety standards (e.g., [IEC 60950-1] or [IEC 62368-1]). The Sink May report when its touch temperature performance conforms to the TS1 or TS2 limits described in [IEC 62368-1]. 6.5.13.11 Battery Info The Battery Info field Shall report the number of Fixed Batteries and Hot Swappable Battery slots the Sink supports. This field Shall independently report the number of Battery Slots and the number of Fixed Batteries. The information reported in the Battery Info field Shall match that reported in the Number of Batteries/Battery Slots field of the Source_Capabilities_Extended Message. A Sink Shall have no more than 4 Fixed Batteries and no more than 4 Battery Slots. Fixed Batteries Shall be numbered consecutively from 0 to 3. The number assigned to a given Fixed Battery Shall Not change between Attach and Detach. Battery Slots Shall be numbered consecutively from 4 to 7. The number assigned to a given Battery Slot Shall Not change between Attach and Detach.
USB Power Delivery Specification Rev X | 6.5.13.12 | Sink Modes | 242 | 4 | 6.5.13 | 6.5.13.12 Sink Modes | []
USB Power Delivery Specification Rev X | 6.5.13.13 | SPR Sink Minimum PDP | 242 | 4 | 6.5.13 | 6.5.13.13 SPR Sink Minimum PDP | []
USB Power Delivery Specification Rev X | 6.5.13.14 | SPR Sink Operational PDP | 242 | 4 | 6.5.13 | 6.5.13.14 SPR Sink Operational PDP | [] | Page 242 Universal Serial Bus Power Delivery Specification, Revision 3.2, Version 1.1, 2024-10 6.5.13.12 Sink Modes The Sink Modes bit field Shall identify the charging Capabilities and the power sources that can be used by the Sink. When bit 0 is set, the Sink has the ability to use a PPS Source for fast charging. The source of power a Sink can use:  When bit 1 is set, the Sink has the ability to be sourced by VBUS.  When bit 2 is set, the Sink has the ability to be sourced by an AC Supply.  When bit 3 is set, the Sink has the ability to be sourced by a Battery.  When bit 4 is set, the Sink has the ability to be sourced by a Battery with essentially infinite energy (e.g., a car battery). Bits 1-4 May be set independently of one another. The combination indicates what sources of power the Sink can utilize. For example, some Sinks are only powered by a Battery (e.g., an automobile battery) rather than the more common AC Supply and some Sinks are only powered from VBUS or VCONN. When bit 5 is set, the Sink has the ability to support AVS. 6.5.13.13 SPR Sink Minimum PDP The SPR Sink Minimum PDP field Shall contain the minimum power Source PDP needed by the Sink, rounded up to the next integer, to operate at its lowest level of functionality without requiring power from its Battery if present. Battery charging may be an opportunistic feature, however this PDP Should be designed for basic functionality, not for charging. The SPR Sink Minimum PDP field Shall be less than or equal to the SPR Sink Operational PDP. The value is used by the Source to determine whether or not it has sufficient power to minimally support the Attached Sink. If the Sink is EPR Capable and is unable to operate at PDPs less than 100W, it Shall set this field to the minimum power to sustain PD communication. If the Sink is self-powered, such that it doesn't need power from a Source, then it Shall set this field to zero. The SPR Sink Minimum PDP is used to indicate to Shared Capacity Chargers the power that Should be delivered to the Sink to guarantee at least basic functionality for the end user. Possible examples of SPR Sink Minimum PDP could be:  The minimum power a wireless Charger would require in order to detect, and deliver the minimum required amount of power to the attached device.  The power required to have basic functionality by a Batteryless Sink,  On a device with a Battery, it can power the minimum functionality of the device 6.5.13.14 SPR Sink Operational PDP The SPR Sink Operational PDP field Shall contain the Source PDP that the manufacturer recommends for the normal functionality of the Sink, rounded up to the next integer. This corresponds to the PDP Rating of Sources that the Sink is designed to operate with (See Section 10.3.2, "Normative Sink Rules"). The SPR Sink Operational PDP field Shall be sufficient to operate all the Sink's functional modes normally AND charge the Sink's Battery if present. For Sinks with a Battery(s), the SPR Sink Operational PDP field Shall correspond to the PDP Rating of the Charger shipped with the Sink or the recommended Charger's PDP Rating. If the Sink is EPR Capable and is unable to operate at PDPs less than 100W, it Shall set the SPR Sink Minimum PDP field to the minimum power to sustain PD communication. If the Sink is self-powered, such that it doesn't need power from a Source, then it Shall set this field to zero. The SPR Sink Operational PDP is used to indicate to Shared Capacity Chargers that at this power level the user is not expected to receive any performance warning related to the power being supplied to the Sink.
USB Power Delivery Specification Rev X | 6.5.13.15 | SPR Sink Maximum PDP | 243 | 4 | 6.5.13 | 6.5.13.15 SPR Sink Maximum PDP | []
USB Power Delivery Specification Rev X | 6.5.13.16 | EPR Sink Minimum PDP | 243 | 4 | 6.5.13 | 6.5.13.16 EPR Sink Minimum PDP | []
USB Power Delivery Specification Rev X | 6.5.13.17 | EPR Sink Operational PDP | 243 | 4 | 6.5.13 | 6.5.13.17 EPR Sink Operational PDP | []
USB Power Delivery Specification Rev X | 6.5.13.18 | EPR Sink Maximum PDP | 243 | 4 | 6.5.13 | 6.5.13.18 EPR Sink Maximum PDP | [] | Universal Serial Bus Power Delivery Specification, Revision 3.2, Version 1.1, 2024-10 Page 243 6.5.13.15 SPR Sink Maximum PDP The SPR Sink Maximum PDP field Shall contain the highest PDP the Sink will ever request under any operating condition, rounded up to the next integer, including charging its Battery if present. The SPR Sink Maximum PDP field Shall Not be less than the SPR Sink Operational PDP field, but May be the same. The value is used by the Source to determine the maximum amount of power it has to budget for the Attached Sink. If the Sink is EPR Capable and is unable to operate at PDPs less than 100W, it Shall set this field to the minimum power to sustain PD communication. If the Sink is self-powered, such that it doesn't need power from a Source, then it Shall set this field to zero. 6.5.13.16 EPR Sink Minimum PDP The EPR Sink Minimum PDP field Shall contain the Source PDP needed by an EPR Sink, rounded up to the next integer, to operate at its lowest level of functionality without requiring power from its Battery, if present. Battery charging may be an opportunistic feature, however this PDP Should be designed for basic functionality, not for charging. The EPR Sink Minimum PDP field Shall be less than or equal to the EPR Sink Operational PDP field value. The value is used by the Source to determine whether or not it has sufficient power to minimally support the Attached Sink. If the Sink is not EPR Capable, or if the Sink is self-powered, such that it doesn't need power from a Source, this field Shall be set to zero. The EPR Sink Minimum PDP is used to indicate to Shared Capacity Chargers the power that Should be delivered to the Sink to guarantee at least basic functionality for the end user. Possible examples of EPR Sink Minimum PDP could be:  The power required to have basic functionality by a Batteryless Sink,  On a device with a Battery, it can power the minimum functionality of the device. Note: EPR Sink Minimum PDP can be the same as its SPR Sink Minimum PDP. 6.5.13.17 EPR Sink Operational PDP The EPR Sink Operational PDP field Shall contain the Source PDP that the manufacturer recommends for the normal functionality of the Sink, rounded up to the next integer. This corresponds to the PDP Rating of EPR Sources that the Sink is designed to operate with (See Section 10.3.2, "Normative Sink Rules"). The EPR Sink Operational PDP Shall be sufficient to operate all the Sink's functional modes normally AND charge the Sink's Battery if present. For Sinks with a Battery(s), it Shall correspond to the PDP Rating of the Charger shipped with the EPR Sink or the recommended Charger's PDP Rating. If the Sink is not EPR Capable, or if the Sink is self-powered, such that it doesn't need power from a Source, this field Shall be set to zero. The EPR Sink Operational PDP is used to indicate to Shared Capacity Chargers that at this power level the user is not expected to receive any performance warning related to the power being supplied to the Sink. 6.5.13.18 EPR Sink Maximum PDP The EPR Sink Maximum PDP field Shall be highest PDP the EPR Sink will ever request under any operating condition, rounded up to the next integer, including charging its Battery if present. The EPR Sink Maximum PDP field Shall Not be less than the EPR Sink Operational PDP, but May be the same. The value is used by the Source to determine the maximum amount of power it has to budget for the Attached Sink. If the Sink is not EPR Capable, or if the Sink is self-powered, such that it doesn't need power from a Source, this field Shall be set to zero.
USB Power Delivery Specification Rev X | 6.5.14 | Extended_Control Message | 244 | 3 | 6.5 | 6.5.14 Extended_Control Message | []
USB Power Delivery Specification Rev X | 6.5.14.1 | EPR_Get_Source_Cap Message | 244 | 4 | 6.5.14 | 6.5.14.1 EPR_Get_Source_Cap Message | []
USB Power Delivery Specification Rev X | 6.5.14.2 | EPR_Get_Sink_Cap Message | 244 | 4 | 6.5.14 | 6.5.14.2 EPR_Get_Sink_Cap Message | [] | Page 244 Universal Serial Bus Power Delivery Specification, Revision 3.2, Version 1.1, 2024-10 6.5.14 Extended_Control Message The Extended_Control Message extends the Control Message space. The Extended_Control Message includes one byte of data. The Extended_Control Message Shall be as shown in Figure 6.53, "Extended_Control Message" and Table 6.66, "Extended Control Data Block (ECDB)". Figure 6.53 Extended_Control Message The Extended_Control Message types are specified in the Type field of the ECDB and are listed in Table 6.67, "Extended Control Message Types". The Sent by column indicates entities which May send the given Message (Source, Sink or Cable Plug); entities not listed Shall Not issue the corresponding Message. The "Valid Start of Packet" column indicates the Messages which Shall only be issued in SOP Packets. 6.5.14.1 EPR_Get_Source_Cap Message The EPR_Get_Source_Cap (EPR Get Source Capabilities) Message Shall only be sent by a Port capable of operating as a Sink and that supports EPR Mode to request the Source Capabilities and Dual-Role Power capability of its Port Partner. A Port that can operate as an EPR Source Shall respond by returning an EPR_Source_Capabilities Message (see Section 6.5.15.2, "EPR_Source_Capabilities Message"). A Port that does not support EPR Mode as a Source Shall return the Not_Supported Message. An EPR Capable Sink Port that is operating in SPR Mode Shall treat the EPR_Source_Capabilities Message as informational only and Shall Not respond with an EPR_Request Message. 6.5.14.2 EPR_Get_Sink_Cap Message The EPR_Get_Sink_Cap (EPR Get Sink Capabilities) Message Shall only be sent by a Port capable of operating as a Source and that supports EPR Mode to request the Sink Capabilities and Dual-Role Power capability of its Port Partner. A Port that is EPR Capable operating as a Sink Shall respond by returning an EPR_Sink_Capabilities Message (see Section 6.5.15.3, "EPR_Sink_Capabilities Message"). A Port that does not support EPR Mode as a Sink Shall return the Not_Supported Message. Table 6.66 Extended Control Data Block (ECDB) Offset Field Value Description 0 Type Unsigned Int Extended Control Message Type 1 Data Byte Shall be set to zero when not used. Table 6.67 Extended Control Message Types Type Data Message Type Sent by Description Valid Start of Packet 0 Reserved All values not explicitly defined are Reserved and Shall Not be used. 1 Not used EPR_Get_Source_Cap Sink or DRP See Section 6.5.14.1 SOP only 2 Not used EPR_Get_Sink_Cap Source or DRP See Section 6.5.14.2 SOP only 3 Not used EPR_KeepAlive Sink See Section 6.5.14.3 SOP only 4 Not Used EPR_KeepAlive_Ack Source See Section 6.5.14.4 SOP only 5...255 Reserved All values not explicitly defined are Reserved and Shall Not be used. Extended Header Data Size = 2 ECDB (2-byte block)
USB Power Delivery Specification Rev X | 6.5.14.3 | EPR_KeepAlive Message | 245 | 4 | 6.5.14 | 6.5.14.3 EPR_KeepAlive Message | []
USB Power Delivery Specification Rev X | 6.5.14.4 | EPR_KeepAlive_Ack Message | 245 | 4 | 6.5.14 | 6.5.14.4 EPR_KeepAlive_Ack Message | []
USB Power Delivery Specification Rev X | 6.5.15 | EPR Capabilities Message | 245 | 3 | 6.5 | 6.5.15 EPR Capabilities Message | []
USB Power Delivery Specification Rev X | 6.5.15.1 | EPR Capabilities Message Construction | 245 | 4 | 6.5.15 | 6.5.15.1 EPR Capabilities Message Construction | [] | Universal Serial Bus Power Delivery Specification, Revision 3.2, Version 1.1, 2024-10 Page 245 6.5.14.3 EPR_KeepAlive Message The EPR_KeepAlive Message May be sent by a Sink operating in EPR Mode to meet the requirement for periodic traffic. The Source operating on EPR Mode responds by returning an EPR_KeepAlive_Ack Message to the Sink. See Section 6.4.9, "EPR_Request Message" for additional information. 6.5.14.4 EPR_KeepAlive_Ack Message The EPR_KeepAlive_Ack Message Shall be sent by a Source operating in EPR Mode in response to an EPR_KeepAlive Message. See Section 6.4.9, "EPR_Request Message" for additional information. 6.5.15 EPR Capabilities Message The EPR Capabilities Message is an Extended Capabilities Message made of Power Data Objects (PDO) defined in Section 6.4.1, "Capabilities Message". It is used to form EPR_Source_Capabilities Messages and EPR_Sink_Capabilities Messages. Sources expose their EPR power Capabilities by sending an EPR_Source_Capabilities Message. Sinks expose their EPR power requirements by returning an EPR_Sink_Capabilities Message when requested. Both are composed of a number of 32-bit Power Data Objects (see Table 6.7, "Power Data Object"). An EPR Capabilities Message Shall have a 5V Fixed Supply PDO containing the sending Port's information in the first object position followed by up to 10 additional PDOs. 6.5.15.1 EPR Capabilities Message Construction The EPR Capabilities Messages (EPR_Source_Capabilities and EPR_Sink_Capabilities) are Extended Messages with the first seven positions filled with the same SPR (A)PDOs returned by the SPR Capabilities Messages (Source_Capabilities and Sink_Capabilities) followed by the EPR (A)PDOs starting in the eighth position. See Figure 6.54, "Mapping SPR Capabilities to EPR Capabilities". Figure 6.54 Mapping SPR Capabilities to EPR Capabilities Power Data Objects in the EPR Capabilities Messages Shall be sent in the following order: 1) The SPR (A)PDOs as reported in the SPR Capabilities Message. The Number of Data Objects field in the Message Header of the EPR Capabilities Message is the same as the Number of Data Objects field in the Message Header of the SPR Capabilities Message. 2) If the SPR Capabilities Message contains fewer than 7 PDOs, the unused Data Objects Shall be zero filled. 3) The EPR (A)PDOs as defined in Section 6.4.1, "Capabilities Message" Shall start at Data Object position 8 and Shall be sent in the following order: a) Fixed Supply PDOs that offer 28V, 36V or 48V, if present, Shall be sent in voltage order; lowest to highest. b) One EPR AVS APDO Shall be sent. Header 2 bytes Extended Header 4 bytes SPR PDO 1 SPR PDO 2 SPR PDO 3 SPR PDO 4 SPR PDO 5 SPR PDO 6 SPR PDO 7 EPR PDO 8 EPR PDO 9 SPR PDO 1 SPR PDO 2 SPR PDO 3 SPR PDO 4 SPR PDO 5 SPR PDO 6 SPR PDO 7 PDOs > 20V2 001b 010b 011b 100b 101b 110b 111b 1000b 1001b Capabilities EPR Capabilities 001b 010b 011b 100b 101b 110b 111b EPR PDO 10 EPR PDO 11 1010b 1011b PDOs 20V1 1) See Section 10 “Power Rules” for rules, on which SPR (A)PDOs are allowed to be used for a given PDP. 2) See Section 10 “Power Rules” for rules, on which EPR (A)PDOs are allowed be used for a given PDP.
USB Power Delivery Specification Rev X | 6.5.15.2 | EPR_Source_Capabilities Message | 246 | 4 | 6.5.15 | 6.5.15.2 EPR_Source_Capabilities Message | []
USB Power Delivery Specification Rev X | 6.5.15.3 | EPR_Sink_Capabilities Message | 246 | 4 | 6.5.15 | 6.5.15.3 EPR_Sink_Capabilities Message | [] | Page 246 Universal Serial Bus Power Delivery Specification, Revision 3.2, Version 1.1, 2024-10 6.5.15.2 EPR_Source_Capabilities Message The EPR_Source_Capabilities is an EPR Capabilities Message containing a list of Power Data Objects that the EPR Source is capable of supplying. It is sent by an EPR Source in order to convey its Capabilities to a Sink. An EPR Source Shall send the EPR_Source_Capabilities Message:  When entering EPR Mode  While in EPR Modes when its Capabilities change  In response to an EPR_Get_Source_Cap Message  After a Soft Reset while in EPR Mode An EPR Sink operating in EPR Mode Shall evaluate every EPR_Source_Capabilities Message it receives and Shall respond with a EPR_Request Message. If its power consumption exceeds the Source Capabilities, it Shall Re- negotiate so as not to exceed the Source's most recently Advertised Source Capabilities. While operating in SPR Mode, an EPR Sink receiving an EPR_Source_Capabilities Message in response to an EPR_Get_Source_Cap Messages Shall Not respond with an EPR_Request Message. The (A)PDOs in an EPR_Source_Capabilities Message Shall only be requested using the EPR_Request Message and only when in EPR Mode. When Source wants to exit EPR Mode, if not already in power contract with an SPR (A)PDO, it Shall send an EPR_Source_Capabilities Message with no EPR (A)PDOs (i.e. seven SPR (A)PDOs including any zero padded ones). See Figure 6.55, "EPR_Source_Capabilities message with no EPR PDOs". Figure 6.55 EPR_Source_Capabilities message with no EPR PDOs 6.5.15.3 EPR_Sink_Capabilities Message The EPR_Sink_Capabilities is an EPR Capabilities Message that contains a list of Power Data Objects that the EPR Sink requires to operate. It is sent by an EPR Sink in order to convey its power requirements to an EPR Source. The EPR Sink Shall only send the EPR_Sink_Capabilities Message in response to an EPR_Get_Sink_Cap Message. Header 2 bytes Extended Header 4 bytes SPR PDO 1 SPR PDO 2 SPR PDO 3 SPR PDO 4 SPR PDO 5 SPR PDO 6 SPR PDO 7 SPR PDO 1 SPR PDO 2 SPR PDO 3 SPR PDO 4 SPR PDO 5 SPR PDO 6 SPR PDO 7 001b 010b 011b 100b 101b 110b 111b Capabilities EPR Capabilities 001b 010b 011b 100b 101b 110b 111b PDOs 20V1 1) See Section 10 “Power Rules” for rules, on which SPR (A)PDOs are allowed to be used for a given PDP.
USB Power Delivery Specification Rev X | 6.5.16 | Vendor_Defined_Extended Message | 247 | 3 | 6.5 | 6.5.16 Vendor_Defined_Extended Message | [] | Universal Serial Bus Power Delivery Specification, Revision 3.2, Version 1.1, 2024-10 Page 247 6.5.16 Vendor_Defined_Extended Message The Vendor_Defined_Extended Message (VDEM) is provided to allow vendors to exchange information outside of that defined by this specification using the Extended Message format. A Vendor_Defined_Extended Message Shall consist of at least one Vendor Data Object, the VDM Header, and May contain up to a maximum of 256 additional data bytes. To ensure vendor uniqueness of Vendor_Defined_Extended Messages, all Vendor_Defined_Extended Messages Shall contain a Valid USB Standard or Vendor ID (SVID) allocated by USB-IF in the VDM Header. A VDEM does not define any structure and Messages May be created in any manner that the vendor chooses. Vendor_Defined_Extended Messages Shall Not be used for direct power Negotiation. They May however be used to alter Local Policy, affecting what is offered or consumed via the normal PD Messages. For example, a Vendor_Defined_Extended Message could be used to enable the Source to offer additional power via a Source_Capabilities Message. Vendor_Defined_Extended Messages Shall Not be used where equivalent functionality is contained in the PD Specification e.g., authentication or firmware update. The Message format Shall be as shown in Figure 6.56, "Vendor_Defined_Extended Message". Figure 6.56 Vendor_Defined_Extended Message The VDM Header Shall be the first 4-bytes in a Vendor Defined Extended Message. The VDM Header provides Command space to allow vendors to customize Messages for their own purposes. The VDM Header in the VDEM Shall follow the Unstructured VDM Header format as defined in Section 6.4.4.1, "Unstructured VDM". VDEMs Shall only be sent and received after an Explicit Contract has been established. A VDEM AMS Shall Not interrupt any other PD AMS. The VDEM does not define the contents of bits B14…0 in the VDM Header. Their definition and use are the sole responsibility of the vendor indicated by the SVID. The Port Partners and Cable Plugs Shall exit any states entered using a VDEM according to the rules defined in Section 6.4.4.3.4, "Enter Mode Command". The following rules apply to the use of VDEM Messages:  VDEMs Shall Not be initiated or responded to under any other circumstances than the following:  VDEMs Shall only be used when an Explicit Contract is in place.  Prior to establishing an Explicit Contract VDEMs Shall Not be sent and Shall be Ignored if received.  Cable Plugs Shall Not initiate VDEMs. Extended Header Data Size = 4...260 VDM Header VDEDB (0...256-byte Data Block) Page 248 Universal Serial Bus Power Delivery Specification, Revision 3.2, Version 1.1, 2024-10  VDEMs Shall only be used during Modal Operation in the context of an Active Mode i.e., only after the UFP has Ack'ed the Enter Mode Command can VDEMs be sent or received. The Active Mode and the associated VDEMs Shall use the same SVID.  VDEMs May be used with SOP* Packets.  When a DFP or UFP does not support VDEMs or does not recognize the VID it Shall return a Not_Supported Message. Note: Usage of VDEMs with Chunking is not recommended since this is less efficient than using Unstructured VDMs.
USB Power Delivery Specification Rev X | 6.6 | Timers | 249 | 2 | 6 | 6.6 Timers | []
USB Power Delivery Specification Rev X | 6.6.1 | CRCReceiveTimer | 249 | 3 | 6.6 | 6.6.1 CRCReceiveTimer | []
USB Power Delivery Specification Rev X | 6.6.2 | SenderResponseTimer | 249 | 3 | 6.6 | 6.6.2 SenderResponseTimer | []
USB Power Delivery Specification Rev X | 6.6.3 | Capability Timers | 249 | 3 | 6.6 | 6.6.3 Capability Timers | [] | Universal Serial Bus Power Delivery Specification, Revision 3.2, Version 1.1, 2024-10 Page 249 6.6 Timers All the following timers are defined in terms of bits on the bus regardless of where they are implemented in terms of the logical architecture. This is to ensure a fixed reference for the starting and stopping of timers. It is left to the implementer to ensure that this timing is observed in a real system. 6.6.1 CRCReceiveTimer The CRCReceiveTimer Shall be used by the sender's Protocol Layer to ensure that a Message has not been lost. Failure to receive an acknowledgment of a Message (a GoodCRC Message) whether caused by a bad GoodCRC Message on the receiving end or by a garbled Message within tReceive is detected when the CRCReceiveTimer expires. The sender's Protocol Layer response when a CRCReceiveTimer expires Shall be to retry nRetryCount times. Note: Cable Plugs do not retry Messages and large Extended Messages that are not Chunked are not retried (see Section 6.7.2, "Retry Counter"). Sending of the Preamble corresponding to the retried Message Shall start within tRetry of the CRCReceiveTimer expiring. The CRCReceiveTimer Shall be started when the last bit of the Message EOP has been transmitted by the PHY Layer. The CRCReceiveTimer Shall be stopped when the last bit of the EOP corresponding to the GoodCRC Message has been received by the PHY Layer. The Protocol Layer receiving a Message Shall respond with a GoodCRC Message within tTransmit in order to ensure that the sender's CRCReceiveTimer does not expire. The tTransmit time Shall be measured from when the last bit of the Message EOP has been received by the PHY Layer until the first bit of the Preamble of the GoodCRC Message has been transmitted by the PHY Layer. 6.6.2 SenderResponseTimer The SenderResponseTimer Shall be used by the sender's Policy Engine to ensure that a Message requesting a response (e.g., Get_Source_Cap Message) is responded to within a bounded time of tSenderResponse. Failure to receive the expected response is detected when the SenderResponseTimer expires. For Extended Messages received as Chunks, the SenderResponseTimer will also be started and stopped by the Chunking Rx State Machine. See Section 8.3.3.1.1, "SenderResponseTimer State Diagram" for more details of the SenderResponseTimer operation. The Policy Engine's response when the SenderResponseTimer expires Shall be dependent on the Message sent (see Section 8.3, "Policy Engine"). The SenderResponseTimer Shall be started from the time the last bit of the GoodCRC Message EOP, corresponding to the Message requesting a response, has been received by the PHY Layer. The SenderResponseTimer Shall be stopped when the last bit of the EOP of the GoodCRC Message, corresponding to the expected response Message, has been transmitted by the PHY Layer. The receiver of a Message requiring a response Shall respond within tReceiverResponse in order to ensure that the sender's SenderResponseTimer does not expire. The tReceiverResponse time Shall be measured from the time the last bit of the GoodCRC Message EOP, corresponding to the expected request Message, has been transmitted by the PHY Layer until the first bit of the response Message Preamble has been transmitted by the PHY Layer. 6.6.3 Capability Timers Sources and Sinks use Capability Timers to determine Attachment of a PD Capable device. By periodically sending or requesting Capabilities, it is possible to determine PD device Attachment when a response is received.
USB Power Delivery Specification Rev X | 6.6.3.1 | SourceCapabilityTimer | 250 | 4 | 6.6.3 | 6.6.3.1 SourceCapabilityTimer | []
USB Power Delivery Specification Rev X | 6.6.3.2 | SinkWaitCapTimer | 250 | 4 | 6.6.3 | 6.6.3.2 SinkWaitCapTimer | []
USB Power Delivery Specification Rev X | 6.6.3.3 | tFirstSourceCap | 250 | 4 | 6.6.3 | 6.6.3.3 tFirstSourceCap | [] | Page 250 Universal Serial Bus Power Delivery Specification, Revision 3.2, Version 1.1, 2024-10 6.6.3.1 SourceCapabilityTimer Prior to the First Explicit Contract a Source Shall use the SourceCapabilityTimer to periodically send out a Source_Capabilities Message every tTypeCSendSourceCap while:  The Port is Attached.  The Source is not in an active connection with a PD Sink Port. Whenever there is a SourceCapabilityTimer timeout the Source Shall send a Source_Capabilities Message. It Shall then re-initialize and restart the SourceCapabilityTimer. The SourceCapabilityTimer Shall be stopped when the last bit of the EOP corresponding to the GoodCRC Message has been received by the PHY Layer since a PD connection has been established. At this point, the Source waits for a Request Message or a response timeout. Note: The Source can also stop sending Source_Capabilities Message after nCapsCount Messages have been sent without a GoodCRC Message response (see Section 6.7.4, "Capabilities Counter"). See Section 8.3.3.2, "Policy Engine Source Port State Diagram" for more details of when Source_Capabilities Messages are transmitted. 6.6.3.2 SinkWaitCapTimer The Sink Shall support the SinkWaitCapTimer. While in a Default Contract or an Implicit Contract when a Sink observes an absence of Source_Capabilities Messages, after VBUS is present, for a duration of tTypeCSinkWaitCap the Sink May issue Hard Reset Signaling in order to restart the sending of Source_Capabilities Messages by the Source (see Section 6.7.4, "Capabilities Counter") or continue to operate at USB Type-C current. When a Sink, entering EPR Mode, observes an absence of EPR_Source_Capabilities Messages, after the GoodCRC Message acknowledging the EPR_Mode Message with the Action field set to 3 (Enter Succeeded), for a duration of tTypeCSinkWaitCap the Sink Shall issue Hard Reset Signaling in order to exit EPR Mode (see Section 6.4.10, "EPR_Mode Message"). When a Sink, exiting EPR Mode, observes an absence of Source_Capabilities Messages, after the GoodCRC Message acknowledging the EPR_Mode Message with the Action field set to 5 (Exit), for a duration of tTypeCSinkWaitCap the Sink Shall issue Hard Reset Signaling in order to restart the sending of Source_Capabilities Messages by the Source (see Section 6.7.4, "Capabilities Counter"). See Section 8.3.3.3, "Policy Engine Sink Port State Diagram" for more details of when the SinkWaitCapTimer is run. 6.6.3.3 tFirstSourceCap After Port Partners are Attached or after a Hard Reset or after a Power Role Swap or after a Fast Role Swap a Source Shall send its first Source_Capabilities Message within tFirstSourceCap of VBUS reaching vSafe5V. After Soft Reset, a Source Shall send its first Source Capabilities Message within tFirstSourceCap after last bit of the GoodCRC Message EOP corresponding to Accept Message. This ensures that the Sink receives a Source Capabilities Message before the Sink's SinkWaitCapTimer expires. A Source entering EPR Mode Shall send its first EPR_Source_Capabilities Message within tFirstSourceCap of the GoodCRC Message acknowledging the EPR_Mode Message with the Action field set to 3 (Enter Succeeded). A Source exiting EPR Mode Shall send its first Source_Capabilities Message within tFirstSourceCap of the GoodCRC Message acknowledging the EPR_Mode Message with the Action field set to 5 (Exit).
USB Power Delivery Specification Rev X | 6.6.4 | Wait Timers and Times | 251 | 3 | 6.6 | 6.6.4 Wait Timers and Times | []
USB Power Delivery Specification Rev X | 6.6.4.1 | SinkRequestTimer | 251 | 4 | 6.6.4 | 6.6.4.1 SinkRequestTimer | []
USB Power Delivery Specification Rev X | 6.6.4.2 | tPRSwapWait | 251 | 4 | 6.6.4 | 6.6.4.2 tPRSwapWait | []
USB Power Delivery Specification Rev X | 6.6.4.3 | tDRSwapWait | 251 | 4 | 6.6.4 | 6.6.4.3 tDRSwapWait | []
USB Power Delivery Specification Rev X | 6.6.4.4 | tVconnSwapWait | 251 | 4 | 6.6.4 | 6.6.4.4 tVconnSwapWait | []
USB Power Delivery Specification Rev X | 6.6.4.5 | tVconnSwapDelayDFP | 251 | 4 | 6.6.4 | 6.6.4.5 tVconnSwapDelayDFP | []
USB Power Delivery Specification Rev X | 6.6.4.6 | tVconnSwapDelayUFP | 251 | 4 | 6.6.4 | 6.6.4.6 tVconnSwapDelayUFP | []
USB Power Delivery Specification Rev X | 6.6.4.7 | tEnterUSBWait | 251 | 4 | 6.6.4 | 6.6.4.7 tEnterUSBWait | []
USB Power Delivery Specification Rev X | 6.6.5 | Power Supply Timers | 251 | 3 | 6.6 | 6.6.5 Power Supply Timers | [] | Universal Serial Bus Power Delivery Specification, Revision 3.2, Version 1.1, 2024-10 Page 251 6.6.4 Wait Timers and Times 6.6.4.1 SinkRequestTimer The SinkRequestTimer is used to ensure that the time before the next Sink Request Message, after a Wait Message has been received from the Source in response to a Sink Request Message, is a minimum of tSinkRequest min (see Section 6.3.12, "Wait Message"). The SinkRequestTimer Shall be started when the EOP of a Wait Message has been received and Shall be stopped if any other Message is received or during a Hard Reset. The Sink Shall wait at least tSinkRequest, after receiving the EOP of a Wait Message sent in response to a Sink Request Message, before sending a new Request Message. Whenever there is a SinkRequestTimer timeout the Sink May send a Request Message. It Shall then re-initialize and restart the SinkRequestTimer. 6.6.4.2 tPRSwapWait The time before the next PR_Swap Message, after a Wait Message has been received in response to a PR_Swap Message is a minimum of tPRSwapWait min (see Section 6.3.12, "Wait Message"). The Port Shall wait at least tPRSwapWait after receiving the EOP of a Wait Message sent in response to a PR_Swap Message, before sending a new PR_Swap Message. 6.6.4.3 tDRSwapWait The time before the next DR_Swap Message, after a Wait Message has been received in response to a DR_Swap Message is a minimum of tDRSwapWait min (see Section 6.3.12, "Wait Message"). The Port Shall wait at least tDRSwapWait after receiving the EOP of a Wait Message sent in response to a DR_Swap Message, before sending a new DR_Swap Message. 6.6.4.4 tVCONNSwapWait The time before the next VCONN_Swap Message, after a Wait Message has been received in response to a VCONN_Swap Message is a minimum of tVCONNSwapWait min (see Section 6.3.12, "Wait Message"). The Port Shall wait at least tVCONNSwapWait after receiving the EOP of a Wait Message sent in response to a VCONN_Swap Message, before sending a new VCONN_Swap Message. 6.6.4.5 tVCONNSwapDelayDFP The time delay for DFP after losing VCONN Source role due to an incoming VCONN Swap request from UFP and before sending the next VCONN_Swap Message. The DFP Shall wait at least tVCONNSwapDelayDFP after sending the EOP of the GoodCRC Message in response to PS_RDY Message received at the end of the previous VCONN Swap AMS. 6.6.4.6 tVCONNSwapDelayUFP The time delay for UFP after losing VCONN Source role due to an incoming VCONN Swap request from DFP and before sending the next VCONN_Swap Message. The UFP Shall wait at least tVCONNSwapDelayUFP after sending the EOP of the GoodCRC Message in response to PS_RDY Message received at the end of the previous VCONN Swap AMS. 6.6.4.7 tEnterUSBWait The time before the next Enter_USB Message, after a Wait Message has been received in response to a Enter_USB Message is a minimum of tEnterUSBWait min (see Section 6.3.12, "Wait Message"). The DFP Shall wait at least tEnterUSBWait after receiving the EOP of a Wait Message sent in response to an Enter_USB Message, before sending a new Enter_USB Message. 6.6.5 Power Supply Timers See Section 7.3, "Transitions" for diagrams showing the usage of the timers in this section.
USB Power Delivery Specification Rev X | 6.6.5.1 | PSTransitionTimer | 252 | 4 | 6.6.5 | 6.6.5.1 PSTransitionTimer | []
USB Power Delivery Specification Rev X | 6.6.5.2 | PSSourceOffTimer | 252 | 4 | 6.6.5 | 6.6.5.2 PSSourceOffTimer | []
USB Power Delivery Specification Rev X | 6.6.5.2.1 | Use during Power Role Swap | 252 | 5 | 6.6.5.2 | 6.6.5.2.1 Use during Power Role Swap | []
USB Power Delivery Specification Rev X | 6.6.5.2.2 | Use during Fast Role Swap | 252 | 5 | 6.6.5.2 | 6.6.5.2.2 Use during Fast Role Swap | []
USB Power Delivery Specification Rev X | 6.6.5.3 | PSSourceOnTimer | 252 | 4 | 6.6.5 | 6.6.5.3 PSSourceOnTimer | []
USB Power Delivery Specification Rev X | 6.6.5.3.1 | Use during Power Role Swap | 252 | 5 | 6.6.5.3 | 6.6.5.3.1 Use during Power Role Swap | [] | Page 252 Universal Serial Bus Power Delivery Specification, Revision 3.2, Version 1.1, 2024-10 6.6.5.1 PSTransitionTimer The PSTransitionTimer is used by the Policy Engine to timeout on a PS_RDY Message. It is started when a request for new Source Capabilities has been accepted and will timeout after tPSTransition if a PS_RDY Message has not been received. This condition leads to a Hard Reset and a return to USB Default Operation. The PSTransitionTimer relates to the time taken for the Source to transition from one voltage, or current level, to another (see Section 7.1, "Source Requirements"). The PSTransitionTimer Shall be started when the last bit of the GoodCRC Message EOP, corresponding to an Accept Message, has been transmitted by the PHY Layer. The PSTransitionTimer Shall be stopped when the last bit of the GoodCRC Message EOP, corresponding to the PS_RDY Message, has been transmitted by the PHY Layer. 6.6.5.2 PSSourceOffTimer 6.6.5.2.1 Use during Power Role Swap The PSSourceOffTimer is used by the Policy Engine in Dual-Role Power Device that is currently acting as a Sink to timeout on a PS_RDY Message during a Power Role Swap AMS. This condition leads to USB Type-C Error Recovery. If a PR_Swap Message request has been sent by the Dual-Role Power Device currently acting as a Source the Sink can respond with an Accept Message. When the last bit of the GoodCRC Message EOP, corresponding to this transmitted Accept Message, is received by the Sink's PHY Layer, then the PSSourceOffTimer Shall be started. If a PR_Swap Message request has been sent by the Dual-Role Power Device currently acting as a Sink the Source can respond with an Accept Message. When the last bit of the GoodCRC Message EOP, corresponding to this received Accept Message, is transmitted by the Sink's PHY Layer, then the PSSourceOffTimer Shall be started. The PSSourceOffTimer Shall be stopped when the last bit of the GoodCRC Message EOP, corresponding to the received PS_RDY Message, is transmitted by the PHY Layer. The PSSourceOffTimer relates to the time taken for the remote Dual-Role Power Device to stop supplying power (see also Section 7.3.2.1, "Sink Requested Power Role Swap" and Section 7.3.2.2, "Source Requested Power Role Swap"). The timer Shall time out if a PS_RDY Message has not been received from the remote Dual-Role Power Device within tPSSourceOff indicating this has occurred. 6.6.5.2.2 Use during Fast Role Swap The PSSourceOffTimer is used by the Policy Engine in Dual-Role Power Device that is the Initial Sink (currently providing vSafe5V) to timeout on a PS_RDY Message during a Fast Role Swap AMS. This condition leads to USB Type-C Error Recovery. When the FR_Swap Message request has been sent by the Initial Sink, the Initial Source Shall respond with an Accept Message. When the last bit of the GoodCRC Message EOP, corresponding to this Accept Message is received by the Initial Sink's PHY Layer, then the PSSourceOffTimer Shall be started. The PSSourceOffTimer Shall be stopped when the last bit of the GoodCRC Message EOP, corresponding to the received PS_RDY Message, is transmitted by the PHY Layer. The PSSourceOffTimer relates to the time taken for the Initial Source to stop supplying power and for VBUS to revert to vSafe5V (see also Section 7.2.10, "Fast Role Swap" and Section 7.3.4, "Transitions Caused by Fast Role Swap"). The timer Shall time out if a PS_RDY Message has not been received from the Initial Source within tPSSourceOff indicating this has occurred. 6.6.5.3 PSSourceOnTimer 6.6.5.3.1 Use during Power Role Swap The PSSourceOnTimer is used by the Policy Engine in Dual-Role Power Device that has just stopped sourcing power and is waiting to start sinking power to timeout on a PS_RDY Message during a Power Role Swap. This condition leads to USB Type-C Error Recovery.
USB Power Delivery Specification Rev X | 6.6.5.3.2 | Use during Fast Role Swap | 253 | 5 | 6.6.5.3 | 6.6.5.3.2 Use during Fast Role Swap | []
USB Power Delivery Specification Rev X | 6.6.6 | NoResponseTimer | 253 | 3 | 6.6 | 6.6.6 NoResponseTimer | []
USB Power Delivery Specification Rev X | 6.6.7 | BIST Timers | 253 | 3 | 6.6 | 6.6.7 BIST Timers | []
USB Power Delivery Specification Rev X | 6.6.7.1 | tBISTCarrierMode | 253 | 4 | 6.6.7 | 6.6.7.1 tBISTCarrierMode | [] | Universal Serial Bus Power Delivery Specification, Revision 3.2, Version 1.1, 2024-10 Page 253 The PSSourceOnTimer Shall be started when:  The last bit of the GoodCRC Message EOP, corresponding to the transmitted PS_RDY Message, is re- ceived by the PHY Layer.  The PSSourceOnTimer Shall be stopped when:  The last bit of the GoodCRC Message EOP, corresponding to the received PS_RDY Message, is transmit- ted by the PHY Layer. The PSSourceOnTimer relates to the time taken for the remote Dual-Role Power Device to start sourcing power (see also Section 7.3.2.1, "Sink Requested Power Role Swap" and Section 7.3.2.2, "Source Requested Power Role Swap") and will time out if a PS_RDY Message indicating this has not been received within tPSSourceOn. 6.6.5.3.2 Use during Fast Role Swap The PSSourceOnTimer is used by the Policy Engine in Dual-Role Power Device that has just stopped sourcing power and is waiting to start sinking power to timeout on a PS_RDY Message during a Fast Role Swap. This condition leads to USB Type-C Error Recovery. The PSSourceOnTimer Shall be started when:  The last bit of the GoodCRC Message EOP, corresponding to the transmitted PS_RDY Message, is re- ceived by the PHY Layer. The PSSourceOnTimer Shall be stopped when:  The last bit of the GoodCRC Message EOP, corresponding to the received PS_RDY Message, is transmit- ted by the PHY Layer. The PSSourceOnTimer relates to the time taken for the remote Dual-Role Power Device to start sourcing power (see also Section 7.2.10, "Fast Role Swap" and Section 7.3.4, "Transitions Caused by Fast Role Swap") and will time out if a PS_RDY Message indicating this has not been received within tPSSourceOn. 6.6.6 NoResponseTimer The NoResponseTimer is used by the Policy Engine in a Source to determine that its Port Partner is not responding after a Hard Reset. When the NoResponseTimer times out, the Policy Engine Shall issue up to nHardResetCount additional Hard Resets before determining that the Port Partner is non-responsive to USB Power Delivery messaging. If the Source fails to receive a GoodCRC Message in response to a Source_Capabilities Message within tNoResponse of:  The last bit of a Hard Reset Signaling being sent by the PHY Layer if the Hard Reset Signaling was initi- ated by the Sink.  The last bit of a Hard Reset Signaling being received by the PHY Layer if the Hard Reset Signaling was initiated by the Source. Then the Source Shall issue additional Hard Resets up to nHardResetCount times (see Section 6.8.3, "Hard Reset"). For a non-responsive device, the Policy Engine in a Source May either decide to continue sending Source_Capabilities Messages or to go to non-USB Power Delivery operation and cease sending Source_Capabilities Messages. 6.6.7 BIST Timers 6.6.7.1 tBISTCarrierMode tBISTCarrierMode is used to define the maximum time that a UUT has to enter BIST Carrier Mode when requested by a Tester.
USB Power Delivery Specification Rev X | 6.6.7.2 | BISTContModeTimer | 254 | 4 | 6.6.7 | 6.6.7.2 BISTContModeTimer | []
USB Power Delivery Specification Rev X | 6.6.7.3 | tBISTSharedTestMode | 254 | 4 | 6.6.7 | 6.6.7.3 tBISTSharedTestMode | []
USB Power Delivery Specification Rev X | 6.6.8 | Power Role Swap Timers | 254 | 3 | 6.6 | 6.6.8 Power Role Swap Timers | []
USB Power Delivery Specification Rev X | 6.6.8.1 | SwapSourceStartTimer | 254 | 4 | 6.6.8 | 6.6.8.1 SwapSourceStartTimer | []
USB Power Delivery Specification Rev X | 6.6.9 | Soft Reset Timers | 254 | 3 | 6.6 | 6.6.9 Soft Reset Timers | []
USB Power Delivery Specification Rev X | 6.6.9.1 | tSoftReset | 254 | 4 | 6.6.9 | 6.6.9.1 tSoftReset | []
USB Power Delivery Specification Rev X | 6.6.9.2 | tProtErrSoftReset | 254 | 4 | 6.6.9 | 6.6.9.2 tProtErrSoftReset | []
USB Power Delivery Specification Rev X | 6.6.10 | Data Reset Timers | 254 | 3 | 6.6 | 6.6.10 Data Reset Timers | []
USB Power Delivery Specification Rev X | 6.6.10.1 | VCONNDischargeTimer | 254 | 4 | 6.6.10 | 6.6.10.1 VCONNDischargeTimer | [] | Page 254 Universal Serial Bus Power Delivery Specification, Revision 3.2, Version 1.1, 2024-10 A UUT Shall enter BIST Carrier Mode within tBISTCarrierMode of the last bit of the GoodCRC Message EOP, corresponding to the received the BIST Message used to initiate the test, being transmitted by the PHY Layer. In BIST Carrier Mode when transmitting a continuous carrier signal transmission Shall start as soon as the UUT enters BIST Mode. 6.6.7.2 BISTContModeTimer The BISTContModeTimer is used by a UUT to ensure that a Continuous BIST Mode (i.e., BIST Carrier Mode) is exited in a timely fashion. A UUT that has been put into a Continuous BIST Mode Shall return to normal operation (either PE_SRC_Transition_to_default, PE_SNK_Transition_to_default, or PE_CBL_Ready) within tBISTContMode of starting to transmit a continuous carrier signal. 6.6.7.3 tBISTSharedTestMode tBISTSharedTestMode is used to define the maximum time that a UUT has to enter BIST Shared Capacity Test Mode when requested by a Tester. A UUT Shall enter BIST Shared Capacity Test Mode and send a new Source_Capabilities Message from all Ports within the Shared Capacity Group within tBISTSharedTestMode of the last bit of the GoodCRC Message EOP, corresponding to the received the BIST Message used to initiate the test, being transmitted by the PHY Layer. 6.6.8 Power Role Swap Timers 6.6.8.1 SwapSourceStartTimer The SwapSourceStartTimer Shall be used by the New Source, after a Power Role Swap or Fast Role Swap, to ensure that it does not send Source_Capabilities Message before the New Sink is ready to receive the Source_Capabilities Message. The New Source Shall Not send the Source_Capabilities Message earlier than tSwapSourceStart after the last bit of the EOP of GoodCRC Message sent in response to the PS_RDY Message sent by the New Source indicating that its power supply is ready. The Sink Shall be ready to receive a Source_Capabilities Message tSwapSinkReady after having sent the last bit of the EOP of GoodCRC Message sent in response to the PS_RDY Message sent by the New Source indicating that its power supply is ready. 6.6.9 Soft Reset Timers 6.6.9.1 tSoftReset A failure to see a GoodCRC Message in response to any Message within tReceive (after nRetryCount retries), when a Port Pair is Connected, is indicative of a communications failure. This Shall cause the Source or Sink to send a Soft_Reset Message, transmission of which Shall be completed within tSoftReset of the CRCReceiveTimer expiring. 6.6.9.2 tProtErrSoftReset If the Protocol Error occurs that causes the Source or Sink to send a Soft_Reset Message, the transmission of the Soft_Reset Message Shall be completed within tProtErrSoftReset of the EOP of the GoodCRC sent in response to the Message that caused the Protocol Error. 6.6.10 Data Reset Timers 6.6.10.1 VCONNDischargeTimer The VCONNDischargeTimer is used by the Policy Engine in the DFP to ensure the UFP actively discharges VCONN in a timely manner to ensure the cable will restore Ra. Once the UFP has discharged VCONN below vRaReconnect (see [USB Type-C 2.4]) it sends a PS_RDY Message (see also Section 7.1.15, "VCONN Power Cycle"). If the DFP does not receive a PS_RDY Message from the UFP within tVCONNSourceDischarge of the last bit of the GoodCRC acknowledging the Accept Message in response to the Data_Reset Message, the VCONNDischargeTimer will time out and the Policy Engine Shall enter the ErrorRecovery State.
USB Power Delivery Specification Rev X | 6.6.10.2 | tDataReset | 255 | 4 | 6.6.10 | 6.6.10.2 tDataReset | []
USB Power Delivery Specification Rev X | 6.6.10.3 | DataResetFailTimer | 255 | 4 | 6.6.10 | 6.6.10.3 DataResetFailTimer | []
USB Power Delivery Specification Rev X | 6.6.10.4 | DataResetFailUFPTimer | 255 | 4 | 6.6.10 | 6.6.10.4 DataResetFailUFPTimer | []
USB Power Delivery Specification Rev X | 6.6.11 | Hard Reset Timers | 255 | 3 | 6.6 | 6.6.11 Hard Reset Timers | []
USB Power Delivery Specification Rev X | 6.6.11.1 | HardResetCompleteTimer | 255 | 4 | 6.6.11 | 6.6.11.1 HardResetCompleteTimer | []
USB Power Delivery Specification Rev X | 6.6.11.2 | PSHardResetTimer | 255 | 4 | 6.6.11 | 6.6.11.2 PSHardResetTimer | []
USB Power Delivery Specification Rev X | 6.6.11.3 | tDRSwapHardReset | 255 | 4 | 6.6.11 | 6.6.11.3 tDRSwapHardReset | []
USB Power Delivery Specification Rev X | 6.6.11.4 | tProtErrHardReset | 255 | 4 | 6.6.11 | 6.6.11.4 tProtErrHardReset | []
USB Power Delivery Specification Rev X | 6.6.12 | Structured VDM Timers | 255 | 3 | 6.6 | 6.6.12 Structured VDM Timers | []
USB Power Delivery Specification Rev X | 6.6.12.1 | VDMResponseTimer | 255 | 4 | 6.6.12 | 6.6.12.1 VDMResponseTimer | [] | Universal Serial Bus Power Delivery Specification, Revision 3.2, Version 1.1, 2024-10 Page 255 6.6.10.2 tDataReset The DFP Shall complete the Data_Reset process (as defined in Section 6.3.14, "Data_Reset Message") within tDataReset of the last bit of the GoodCRC Message EOP, corresponding to the Accept Message, being transmitted by the PHY Layer. 6.6.10.3 DataResetFailTimer The DataResetFailTimer Shall be used by the DFP's Policy Engine to ensure the Data Reset process completes within tDataResetFail of the last bit of the GoodCRC acknowledging the Accept Message in response to the Data_Reset Message. If the DFP's DataResetFailTimer expires, the DFP Shall enter the ErrorRecovery State. 6.6.10.4 DataResetFailUFPTimer The DataResetFailUFPTimer Shall be used by the UFP's Policy Engine to ensure the Data Reset process completes within tDataResetFailUFP of the last bit of the GoodCRC acknowledging the Accept Message in response to the Data_Reset Message. If the UFP's DataResetFailUFPTimer expires, the UFP Shall enter the ErrorRecovery State. 6.6.11 Hard Reset Timers 6.6.11.1 HardResetCompleteTimer The HardResetCompleteTimer is used by the Protocol Layer in the case where it has asked the PHY Layer to send Hard Reset Signaling and the PHY Layer is unable to send the Signaling within a reasonable time due to a non-Idle channel. If the PHY Layer does not indicate that the Hard Reset Signaling has been sent within tHardResetComplete of the Protocol Layer requesting transmission, then the Protocol Layer Shall inform the Policy Engine that the Hard Reset Signaling has been sent in order to ensure the power supply is reset in a timely fashion. 6.6.11.2 PSHardResetTimer The PSHardResetTimer is used by the Policy Engine in a Source to ensure that the Sink has had sufficient time to process Hard Reset Signaling before turning off its power supply to VBUS. When a Hard Reset occurs the Source, stops driving VCONN, removes Rp from the CC pin and starts to transition the VBUS voltage to vSafe0V either:  tPSHardReset after the last bit of the Hard Reset Signaling has been received from the Sink or  tPSHardReset after the last bit of the Hard Reset Signaling has been sent by the Source. See Section 7.1.5, "Response to Hard Resets". 6.6.11.3 tDRSwapHardReset If a DR_Swap Message is received during Modal Operation then a Hard Reset Shall be initiated by the recipient of the unexpected DR_Swap Message; Hard Reset Signaling Shall be generated within tDRSwapHardReset of the EOP of the GoodCRC sent in response to the DR_Swap Message. 6.6.11.4 tProtErrHardReset If a Protocol Error occurs that directly leads to a Hard Reset, the transmission of the Hard Reset Signaling Shall be completed within tProtErrHardReset of the EOP of the GoodCRC sent in response to the Message that caused the Protocol Error. 6.6.12 Structured VDM Timers 6.6.12.1 VDMResponseTimer The VDMResponseTimer Shall be used by the Initiator's Policy Engine to ensure that a Structured VDM Command request needing a response (e.g. Discover Identity Command request) is responded to within a bounded time of tVDMSenderResponse. The VDMResponseTimer Shall be applied to all Structured VDM Commands except the
USB Power Delivery Specification Rev X | 6.6.12.2 | VDMModeEntryTimer | 256 | 4 | 6.6.12 | 6.6.12.2 VDMModeEntryTimer | []
USB Power Delivery Specification Rev X | 6.6.12.3 | VDMModeExitTimer | 256 | 4 | 6.6.12 | 6.6.12.3 VDMModeExitTimer | [] | Page 256 Universal Serial Bus Power Delivery Specification, Revision 3.2, Version 1.1, 2024-10 Enter Mode and Exit Mode Commands which have their own timers (VDMModeEntryTimer and VDMModeExitTimer respectively). Failure to receive the expected response is detected when the VDMResponseTimer expires. The Policy Engine's response when the VDMResponseTimer expires Shall be dependent on the Message sent (see Section 8.3, "Policy Engine"). The VDMResponseTimer Shall be started from the time the last bit of the GoodCRC Message EOP, corresponding to the VDM Command requesting a response, has been received by the PHY Layer. The VDMResponseTimer Shall be stopped when the last bit of the EOP of the GoodCRC Message, corresponding to the expected VDM Command response, has been transmitted by the PHY Layer. The receiver of a Message requiring a response Shall respond within tVDMReceiverResponse in order to ensure that the sender's VDMResponseTimer does not expire. The tVDMReceiverResponse time Shall be measured from the time the last bit of the Message EOP has been transmitted by the PHY Layer until the first bit of the response Message Preamble has been transmitted by the PHY Layer. 6.6.12.2 VDMModeEntryTimer The VDMModeEntryTimer Shall be used by the Initiator's Policy Engine to ensure that the response to a Structured VDM Enter Mode Command request (ACK or NAK with ACK indicating that the requested Alternate Mode has been entered) arrives within a bounded time of tVDMWaitModeEntry. Failure to receive the expected response is detected when the VDMModeEntryTimer expires. The Policy Engine's response when the VDMModeEntryTimer expires is to inform the Device Policy Manager (see Section 8.3.3.23.1, "DFP Structured VDM Mode Entry State Diagram"). The VDMModeEntryTimer Shall be started from the time the last bit of the EOP of the GoodCRC Message, corresponding to the VDM Command request, has been received by the PHY Layer. The VDMModeEntryTimer Shall be stopped when the last bit of the EOP of the GoodCRC Message, corresponding to the expected Structured VDM Command response (ACK, NAK or BUSY), has been transmitted by the PHY Layer. The receiver of a Message requiring a response Shall respond within tVDMEnterMode in order to ensure that the sender's VDMModeEntryTimer does not expire. The tVDMEnterMode time Shall be measured from the time the last bit of the EOP of the GoodCRC Message, corresponding to VDM Command Request, has been transmitted by the PHY Layer until the first bit of the response Message Preamble has been transmitted by the PHY Layer. 6.6.12.3 VDMModeExitTimer The VDMModeExitTimer Shall be used by the Initiator's Policy Engine to ensure that the ACK response to a Structured VDM Exit Mode Command, indicating that the requested Alternate Mode has been exited, arrives within a bounded time of tVDMWaitModeExit. Failure to receive the expected response is detected when the VDMModeExitTimer expires. The Policy Engine's response when the VDMModeExitTimer expires is to inform the Device Policy Manager (see Section 8.3.3.23.2, "DFP Structured VDM Mode Exit State Diagram"). The VDMModeExitTimer Shall be started from the time the last bit of the GoodCRC Message EOP, corresponding to the VDM Command requesting a response, has been received by the PHY Layer. The VDMModeExitTimer Shall be stopped when the last bit of the GoodCRC Message EOP, corresponding to the expected Structured VDM Command response ACK, has been transmitted by the PHY Layer. The receiver of a Message requiring a response Shall respond within tVDMExitMode in order to ensure that the sender's VDMModeExitTimer does not expire. The tVDMExitMode time Shall be measured from the time the last bit of the Message EOP has been received by the PHY Layer until the first bit of the response Message Preamble has been transmitted by the PHY Layer.
USB Power Delivery Specification Rev X | 6.6.12.4 | tVDMBusy | 257 | 4 | 6.6.12 | 6.6.12.4 tVDMBusy | []
USB Power Delivery Specification Rev X | 6.6.13 | Vconn Timers | 257 | 3 | 6.6 | 6.6.13 Vconn Timers | []
USB Power Delivery Specification Rev X | 6.6.13.1 | VconnOnTimer | 257 | 4 | 6.6.13 | 6.6.13.1 VconnOnTimer | []
USB Power Delivery Specification Rev X | 6.6.13.2 | tVconnSourceOff | 257 | 4 | 6.6.13 | 6.6.13.2 tVconnSourceOff | []
USB Power Delivery Specification Rev X | 6.6.14 | tCableMessage | 257 | 3 | 6.6 | 6.6.14 tCableMessage | []
USB Power Delivery Specification Rev X | 6.6.15 | DiscoverIdentityTimer | 257 | 3 | 6.6 | 6.6.15 DiscoverIdentityTimer | []
USB Power Delivery Specification Rev X | 6.6.16 | Collision Avoidance Timers | 257 | 3 | 6.6 | 6.6.16 Collision Avoidance Timers | []
USB Power Delivery Specification Rev X | 6.6.16.1 | SinkTxTimer | 257 | 4 | 6.6.16 | 6.6.16.1 SinkTxTimer | [] | Universal Serial Bus Power Delivery Specification, Revision 3.2, Version 1.1, 2024-10 Page 257 6.6.12.4 tVDMBusy The Initiator Shall wait at least tVDMBusy, after receiving a BUSY Command response, before repeating the Structured VDM request again. 6.6.13 VCONN Timers 6.6.13.1 VCONNOnTimer The VCONNOnTimer is used during a VCONN Swap. The VCONNOnTimer Shall be started when:  The last bit of GoodCRC Message EOP, corresponding to the Accept Message, is transmitted or received by the PHY Layer. The VCONNOnTimer Shall be stopped when:  The last bit of the GoodCRC Message EOP, corresponding to the PS_RDY Message, is transmitted by the PHY Layer. Prior to sending the PS_RDY Message, the Port Shall have turned VCONN On. 6.6.13.2 tVCONNSourceOff The tVCONNSourceOff time applies during a VCONN Swap. The initial VCONN Source Shall cease sourcing VCONN within tVCONNSourceOff of the last bit of the GoodCRC Message EOP, corresponding to the PS_RDY Message, being transmitted by the PHY Layer. 6.6.14 tCableMessage Ports compliant with Revision 3.x of the specification Shall Not wait tCableMessage before sending an SOP’ Packet or SOP’’ Packet even when communicating using [USBPD 2.0] with a Cable Plug. This specification defines Collision Avoidance mechanisms that obviate the need for this time. Cable Plugs Shall only wait tCableMessage before sending an SOP’ Packet or SOP’’ Packet when operating at [USBPD 2.0]. When operating at Revisions higher than [USBPD 2.0] Cable Plugs Shall Not wait tCableMessage before sending an SOP’ Packet or SOP’’ Packet. 6.6.15 DiscoverIdentityTimer The DiscoverIdentityTimer is used prior to or during an Explicit Contract when discovering whether a Cable Plug is PD Capable using SOP’. When performing Cable Discovery during an Explicit Contract the Discover Identity Command request Shall be sent every tDiscoverIdentity. No more than nDiscoverIdentityCount Discover Identity Messages without a GoodCRC Message response Shall be sent. If no GoodCRC Message response is received after nDiscoverIdentityCount Discover Identity Command requests have been sent by a Port, the Port Shall Not send any further SOP’/SOP’’ Messages. 6.6.16 Collision Avoidance Timers 6.6.16.1 SinkTxTimer The SinkTxTimer is used by the Protocol Layer in a Source to allow the Sink to complete its transmission before initiating an AMS. The Source Shall wait a minimum of tSinkTx after changing Rp from SinkTxOK to SinkTxNG before initiating an AMS by sending a Message. A Sink Shall only initiate an AMS when it has determined that Rp is set to SinkTxOK.
USB Power Delivery Specification Rev X | 6.6.16.2 | tSrcHoldsBus | 258 | 4 | 6.6.16 | 6.6.16.2 tSrcHoldsBus | []
USB Power Delivery Specification Rev X | 6.6.17 | Fast Role Swap Timers | 258 | 3 | 6.6 | 6.6.17 Fast Role Swap Timers | []
USB Power Delivery Specification Rev X | 6.6.17.1 | tFRSwap5V | 258 | 4 | 6.6.17 | 6.6.17.1 tFRSwap5V | []
USB Power Delivery Specification Rev X | 6.6.17.2 | tFRSwapComplete | 258 | 4 | 6.6.17 | 6.6.17.2 tFRSwapComplete | []
USB Power Delivery Specification Rev X | 6.6.17.3 | tFRSwapInit | 258 | 4 | 6.6.17 | 6.6.17.3 tFRSwapInit | []
USB Power Delivery Specification Rev X | 6.6.18 | Chunking Timers | 258 | 3 | 6.6 | 6.6.18 Chunking Timers | []
USB Power Delivery Specification Rev X | 6.6.18.1 | ChunkingNotSupportedTimer | 258 | 4 | 6.6.18 | 6.6.18.1 ChunkingNotSupportedTimer | []
USB Power Delivery Specification Rev X | 6.6.18.2 | ChunkSenderRequestTimer | 258 | 4 | 6.6.18 | 6.6.18.2 ChunkSenderRequestTimer | [] | Page 258 Universal Serial Bus Power Delivery Specification, Revision 3.2, Version 1.1, 2024-10 6.6.16.2 tSrcHoldsBus If a transition into the PE_SRC_Ready state will result in an immediate transition out of the PE_SRC_Ready state within tSrcHoldsBus e.g. it is due to a Protocol Error that has not resulted in a Soft Reset, then the notifications of the end of AMS and first Message in an AMS May Not be sent to avoid changing the Rp value unnecessarily. 6.6.17 Fast Role Swap Timers 6.6.17.1 tFRSwap5V The tFRSwap5V time Shall be measured from:  The later of:  The last bit of the GoodCRC Message EOP, corresponding to the Accept Message or  VBUS being within vSafe5V.  Until the first bit of the response PS_RDY Message Preamble has been transmitted by the PHY Layer. During a Fast Role Swap, the Initial Source Shall start the PS_RDY Message within tFRSwap5V after both:  The Initial Source has sent the Accept Message, and  VBUS is at or below vSafe5V. 6.6.17.2 tFRSwapComplete During a fast-role swap, the Initial Sink Shall respond with a the PS_RDY Message within tFRSwapComplete after it has received the PS_RDY Message from the Initial Source. The tFRSwapComplete time Shall be measured from the time the last bit of the GoodCRC Message EOP, corresponding to the PS_RDY Message, has been transmitted by the PHY Layer until the first bit of the response PS_RDY Message Preamble has been transmitted by the PHY Layer. 6.6.17.3 tFRSwapInit That last bit of the EOP of the FR_Swap Message Shall be transmitted by the New Source no later than tFRSwapInit after the Fast Role Swap Request has been detected (see Section 5.8.6.3, "Fast Role Swap Detection"). 6.6.18 Chunking Timers 6.6.18.1 ChunkingNotSupportedTimer The ChunkingNotSupportedTimer is used by a Source or Sink which does not support multi-chunk Chunking but has received a Message Chunk. The ChunkingNotSupportedTimer Shall be started when:  The last bit of the GoodCRC Message EOP, corresponding to a Message Chunk of a multi-chunk Message, is transmitted by the PHY Layer. The Policy Engine Shall Not send its Not_Supported Message before the ChunkingNotSupportedTimer expires. 6.6.18.2 ChunkSenderRequestTimer The ChunkSenderRequestTimer is used during a Chunked Message transmission. The ChunkSenderRequestTimer Shall be used by the sender's Chunking state machine to ensure that a Chunk Response is responded to within a bounded time of tChunkSenderRequest. Failure to receive the expected response is detected when the ChunkSenderRequestTimer expires. The ChunkSenderRequestTimer Shall be started when:  The last bit of the GoodCRC Message EOP, corresponding to the Chunk Response Message, is received by the PHY Layer.
USB Power Delivery Specification Rev X | 6.6.18.3 | ChunkSenderResponseTimer | 259 | 4 | 6.6.18 | 6.6.18.3 ChunkSenderResponseTimer | []
USB Power Delivery Specification Rev X | 6.6.19 | Programmable Power Supply Timers | 259 | 3 | 6.6 | 6.6.19 Programmable Power Supply Timers | []
USB Power Delivery Specification Rev X | 6.6.19.1 | SinkPPSPeriodicTimer | 259 | 4 | 6.6.19 | 6.6.19.1 SinkPPSPeriodicTimer | []
USB Power Delivery Specification Rev X | 6.6.19.2 | SourcePPSCommTimer | 259 | 4 | 6.6.19 | 6.6.19.2 SourcePPSCommTimer | [] | Universal Serial Bus Power Delivery Specification, Revision 3.2, Version 1.1, 2024-10 Page 259 The ChunkSenderRequestTimer Shall be stopped when:  The last bit of the EOP of the GoodCRC Message, corresponding to the Chunk Request Message, is trans- mitted by the PHY Layer.  A Message other than a Chunk Request is received from the Protocol Layer Rx. The receiver of a Chunk Response requiring a Chunk Request Shall respond with a Chunk Request within tChunkReceiverRequest in order to ensure that the sender's ChunkSenderRequestTimer does not expire. The tChunkReceiverRequest time Shall be measured from the time the last bit of the EOP of the GoodCRC Message, corresponding to the Chunk Response Message, has been transmitted by the PHY Layer until the first bit of the response Message Preamble has been transmitted by the PHY Layer. 6.6.18.3 ChunkSenderResponseTimer The ChunkSenderResponseTimer is used during a Chunked Message transmission. The ChunkSenderResponseTimer Shall be used by the sender's Chunking state machine to ensure that a Chunk Request is responded to within a bounded time of tChunkSenderResponse. Failure to receive the expected response is detected when the ChunkSenderResponseTimer expires. The ChunkSenderResponseTimer Shall be started when:  The last bit of the GoodCRC Message EOP, corresponding to the Chunk Request Message, is received by the PHY Layer. The ChunkSenderResponseTimer Shall be stopped when:  The last bit of the GoodCRC Message EOP, corresponding to the Chunk Response Message, is transmitted by the PHY Layer.  A Message other than a Chunk is received from the Protocol Layer. The receiver of a Chunk Request requiring a Chunk Response Shall respond with a Chunk Response within tChunkReceiverResponse in order to ensure that the sender's ChunkSenderResponseTimer does not expire. The tChunkReceiverResponse time Shall be measured from the time the last bit of the EOP of the GoodCRC Message, corresponding to the Chunk Request Message, has been transmitted by the PHY Layer until the first bit of the response Message Preamble has been transmitted by the PHY Layer. 6.6.19 Programmable Power Supply Timers 6.6.19.1 SinkPPSPeriodicTimer The SinkPPSPeriodicTimer Shall be used by the Sink's Policy Engine to ensure that communication between the Sink and Source occurs within a bounded time of tPPSRequest when in SPR PPS Mode. In the absence of any other traffic, a Request Message requesting an SPR PPS APDO is sent periodically as a keep alive mechanism. SinkPPSPeriodicTimer Shall be re-initialized and restarted on transmission, by the PHY Layer, of the last bit of the GoodCRC Message EOP, corresponding to any received Message, that causes the Sink to enter the PE_SNK_Ready state. The Sink Shall stop the SinkPPSPeriodicTimer on transmission, by the PHY Layer, of the last bit of the GoodCRC Message EOP, corresponding to any Message, or the last bit of any Signaling is received, by the PHY Layer, from the Source and by the Sink that causes the Sink to leave the PE_SNK_Ready state. 6.6.19.2 SourcePPSCommTimer The SourcePPSCommTimer Shall be used by the Source's Policy Engine to ensure that communication between the Sink and Source occurs within a bounded time of tPPSTimeout when in SPR PPS Mode. In the absence of any other traffic, a Request Message requesting an SPR PPS APDO is received periodically as a keep alive mechanism.
USB Power Delivery Specification Rev X | 6.6.20 | tEnterUSB | 260 | 3 | 6.6 | 6.6.20 tEnterUSB | []
USB Power Delivery Specification Rev X | 6.6.21 | EPR Timers | 260 | 3 | 6.6 | 6.6.21 EPR Timers | []
USB Power Delivery Specification Rev X | 6.6.21.1 | SinkEPREnterTimer Timer | 260 | 4 | 6.6.21 | 6.6.21.1 SinkEPREnterTimer Timer | []
USB Power Delivery Specification Rev X | 6.6.21.2 | SinkEPRKeepAlive Timer | 260 | 4 | 6.6.21 | 6.6.21.2 SinkEPRKeepAlive Timer | []
USB Power Delivery Specification Rev X | 6.6.21.3 | SourceEPRKeepAlive Timer | 260 | 4 | 6.6.21 | 6.6.21.3 SourceEPRKeepAlive Timer | [] | Page 260 Universal Serial Bus Power Delivery Specification, Revision 3.2, Version 1.1, 2024-10 SourcePPSCommTimer Shall be re-initialized and restarted when, after receiving any Message that causes the Source to enter the PE_SRC_Ready state, the last bit of the corresponding GoodCRC Message EOP is transmitted by the PHY Layer. The Source Shall stop the SourcePPSCommTimer when:  After receiving any Message that causes the Source to leave the PE_SRC_Ready state, the last bit of the of the corresponding GoodCRC Message EOP is sent by the PHY Layer, or  The last bit of any Signaling is received by the PHY Layer from the Sink by the Source that causes the Source to leave the PE_SRC_Ready state. When the SourcePPSCommTimer times out the Source Shall issue Hard Reset Signaling. 6.6.20 tEnterUSB The DFP Shall send the Enter_USB Message within tEnterUSB of either:  The last bit of the GoodCRC acknowledging the Data_Reset_Complete Message in response to the Data_Reset Message or  A PD Connection, specifically the last bit of the GoodCRC acknowledging the Source_Capabilities Mes- sage after the initial entry into the PE_SRC_Send_Capabilities state or  The last bit of the GoodCRC acknowledging the Accept Message in response to the DR_Swap Message Failure by the DFP to meet this timeout parameter can result in the ports not transitioning into [USB4] operation. Any AMS initiated by the UFP prior to receiving the Enter_USB Message will delay reception of the Enter_USB Message and [USB4] operation, therefore a USB4® -capable UFP Should Not initiate any AMS until the DFP has been given time to send the Enter_USB Message. 6.6.21 EPR Timers 6.6.21.1 SinkEPREnterTimer Timer The SinkEPREnterTimer is used to ensure the EPR Mode entry process completes within tEnterEPR. The Sink Shall start the timer when it sees the last bit of the GoodCRC Message in response to the EPR_Mode Message with the Action field set to 1 (Enter). The Sink Shall stop the timer when the last bit of the corresponding GoodCRC Message EOP, corresponding to the received EPR_Mode Message with the Action field set to 3 (Enter Succeeded), has been transmitted by the PHY Layer. If the timer expires the Sink Shall send a Soft_Reset Message. 6.6.21.2 SinkEPRKeepAlive Timer The SinkEPRKeepAliveTimer Shall be used by the Sink's Policy Engine to ensure that communication between the Sink and Source occurs within a bounded time of tSinkEPRKeepAlive. The Sink Shall initialize and run this timer upon entry into the PE_SNK_Ready State when in EPR Mode and Shall stop it upon exit from the PE_SNK_Ready when in EPR Mode. While operating in EPR Mode, the Sink Shall stop the SinkEPRKeepAliveTimer timer whenever:  The last bit of the GoodCRC Message EOP, in response any Message from the Source, is transmitted by the PHY Layer.  The PHY Layer receives the last bit of the GoodCRC Message EOP in response to any Message sent to the Source. If the timer expires the Sink Shall send an EPR_KeepAlive Message. 6.6.21.3 SourceEPRKeepAlive Timer The SourceEPRKeepAliveTimer Shall be used by the Source's Policy Engine to ensure that communication between the Sink and Source occurs within a bounded time of tSourceEPRKeepAlive. The Source Shall initialize
USB Power Delivery Specification Rev X | 6.6.21.4 | tEPRSourceCableDiscovery | 261 | 4 | 6.6.21 | 6.6.21.4 tEPRSourceCableDiscovery | [] | Universal Serial Bus Power Delivery Specification, Revision 3.2, Version 1.1, 2024-10 Page 261 and run this timer upon entry into the PE_SRC_Ready State when in EPR Mode and Shall disable it upon exit from the PE_SRC_Ready State when EPR Mode. While operating in EPR Mode, the Source Shall stop the SourceEPRKeepAliveTimer timer whenever:  The last bit of the GoodCRC Message EOP, in response any Message from the Sink, is transmitted by the PHY Layer.  The PHY Layer receives the last bit of the GoodCRC Message EOP in response to any Message sent to the Source. If the timer expires the Source Shall send Hard Reset Signaling. 6.6.21.4 tEPRSourceCableDiscovery After Port Partners are Attached or after a Hard Reset or after a Power Role Swap or after a Fast Role Swap an EPR Source Shall discover the Cable Plug within tEPRSourceCableDiscovery of entering the First Explicit Contract. The EPR Source Shall send the Discover Identity REQ Command, to the Cable Plug, within tEPRSourceCableDiscovery of receiving the GoodCRC Message acknowledging the PS_RDY Message as part of the Explicit Contract Negotiation. Note: If the EPR Source is not the VCONN Source, tEPRSourceCableDiscovery, will also include the time needed for the VCONN Swap.
USB Power Delivery Specification Rev X | 6.6.22 | Time Values and Timers | 262 | 3 | 6.6 | 6.6.22 Time Values and Timers | [] | Page 262 Universal Serial Bus Power Delivery Specification, Revision 3.2, Version 1.1, 2024-10 6.6.22 Time Values and Timers Table 6.68, "Time Values" summarizes the values for the timers listed in this section. For each Timer Value, a given implementation Shall pick a fixed value within the range specified. Table 6.69, "Timers" lists the timers. Table 6.68 Time Values Parameter Value (min) Value (Nom) Value (max) Units Reference tACTempUpdate 500 ms Section 6.5.2.2.1 tBISTContMode 30 45 60 ms Section 6.6.7.2 tBISTCarrierMode 300 ms Section 6.6.7.1 tBISTSharedTestMode 1 s Section 6.6.7.3 tCableMessage 750 µs Section 6.6.14 tCapabilitiesMismatchResponse 2 s Section 6.4.2.3 tChunkingNotSupported 40 45 50 ms Section 6.6.18.1 tChunkReceiverRequest 15 ms Section 6.6.18.2 tChunkReceiverResponse 15 ms Section 6.6.18.3 tChunkSenderRequest 24 27 30 ms Section 6.6.18.2 tChunkSenderResponse 24 27 30 ms Section 6.6.18.3 tDataReset 200 225 250 ms Section 6.6.10.2 tDataResetFail 300 400 ms Section 6.6.10.3 tDataResetFailUFP 450 550 ms Section 6.6.10.4 tDiscoverIdentity 40 50 ms Section 6.6.14 tDRSwapHardReset 15 ms Section 6.6.11.3 tDRSwapWait 100 ms Section 6.6.4.3 tEnterUSB 500 ms Section 6.6.20 tEnterUSBWait 100 ms Section 6.6.4.7 tEnterEPR 450 500 550 ms Section 6.6.21.1 tEPRSourceCableDiscovery 2 s Section 6.6.21.4 tFirstSourceCap 250 ms Section 6.6.3.3 tFRSwap5V 15 ms Section 6.6.17.1 tFRSwapComplete 15 ms Section 6.6.17.2 tFRSwapInit 15 ms Section 6.6.17.3 tHardReset 5 ms Section 6.3.13 tHardResetComplete 4 4.5 5 ms Section 6.6.9 tSourceEPRKeepAlive 0.750 0.875 1.000 s Section 6.6.21.3 tSinkEPRKeepAlive 0.250 0.375 0.500 s Section 6.6.21.2 tNoResponse 4.5 5.0 5.5 s Section 6.6.6 tPPSRequest 10 s Section 6.6.19.1 tPPSTimeout 12.0 13.5 15.0 s Section 6.6.19.2 tProtErrHardReset 15 ms Section 6.6.11.4 tProtErrSoftReset 15 ms Section 6.6.9.2 tPRSwapWait 100 ms Section 6.6.4.2 tPSHardReset 25 30 35 ms Section 6.6.11.2 Universal Serial Bus Power Delivery Specification, Revision 3.2, Version 1.1, 2024-10 Page 263 tPSSourceOff SPR Mode 750 835 920 ms Section 6.6.5.2 EPR Mode 1120 1260 1400 tPSSourceOn SPR Mode 390 435 480 ms Section 6.6.5.3 tPSTransition SPR Mode 450 500 550 ms Section 6.6.5.1 EPR Mode 830 925 1020 tReceive 0.9 1.0 1.1 ms Section 6.6.1 tReceiverResponse 15 ms Section 6.6.2 tRetry 195 µs Section 6.6.1 tSenderResponse 27 30 33 ms Section 6.6.2 tSinkDelay 5 ms Section 5.7 tSinkRequest 100 ms Section 6.6.4.1 tSinkTx 16 18 20 ms Section 6.6.16 tSoftReset 15 ms Section 6.8.1 tSrcHoldsBus 50 ms Section 8.3.3.2 tSwapSinkReady 15 ms Section 6.6.8.1 tSwapSourceStart 20 ms Section 6.6.8.1 tTransmit 195 µs Section 6.6.1 tTypeCSendSourceCap 100 150 200 ms Section 6.6.3.1 tTypeCSinkWaitCap 310 465 620 ms Section 6.6.3.2 tVCONNSourceDischarge 160 200 240 ms Section 6.6.10.1 tVCONNSourceOff 25 ms Section 6.6.13 tVcONNSourceOn 50 ms Section 6.3.11 tVCONNSourceTimeout 100 150 200 ms Section 6.6.13 tVCONNSwapWait 100 ms Section 6.6.4.4 tVCONNSwapDelayDFP 100 ms Section 6.6.4.5 tVCONNSwapDelayUFP 500 ms Section 6.6.4.6 tVDMBusy 50 ms Section 6.6.12.4 tVDMEnterMode 25 ms Section 6.6.12.2 tVDMExitMode 25 ms Section 6.6.12.3 tVDMReceiverResponse 15 ms Section 6.6.12.1 tVDMSenderResponse 24 27 30 ms Section 6.6.12.1 tVDMWaitModeEntry 40 45 50 ms Section 6.6.12.2 tVDMWaitModeExit 40 45 50 ms Section 6.6.12.3 Table 6.68 Time Values (Continued) Parameter Value (min) Value (Nom) Value (max) Units Reference Page 264 Universal Serial Bus Power Delivery Specification, Revision 3.2, Version 1.1, 2024-10 Table 6.69 Timers Timer Parameter Used By Reference BISTContModeTimer tBISTContMode Policy Engine Section 6.6.7.2 ChunkingNotSupportedTimer tChunkingNotSupported Policy Engine Section 6.6.18.1 ChunkSenderRequestTimer tChunkSenderRequest Protocol Layer Section 6.6.18.2 ChunkSenderResponseTimer tChunkSenderResponse Protocol Layer Section 6.6.18.3 CRCReceiveTimer tReceive Protocol Layer Section 6.6.1 DataResetFailTimer tDataResetFail Policy Engine Section 6.6.10.3 DataResetFailUFPTimer tDataResetFailUFP Policy Engine Section 6.6.10.4 DiscoverIdentityTimer tDiscoverIdentity Policy Engine Section 6.6.15 HardResetCompleteTimer tHardResetComplete Protocol Layer Section 6.6.9 NoResponseTimer tNoResponse Policy Engine Section 6.6.6 PSHardResetTimer tPSHardReset Policy Engine Section 6.6.11.2 PSSourceOffTimer tPSSourceOff Policy Engine Section 6.6.5.2 PSSourceOnTimer tPSSourceOn Policy Engine Section 6.6.5.3 PSTransitionTimer tPSTransition Policy Engine Section 6.6.5.1 SenderResponseTimer tSenderResponse Policy Engine Section 6.6.2 SinkEPREnterTimer tEnterEPR Policy Engine Section 6.6.21.1 SinkEPRKeepAliveTimer tSinkEPRKeepAlive Policy Engine Section 6.6.21.2 SinkPPSPeriodicTimer tPPSRequest Policy Engine Section 6.6.19.1 SinkRequestTimer tSinkRequest Policy Engine Section 6.6.4 SinkWaitCapTimer tTypeCSinkWaitCap Policy Engine Section 6.6.3.2 SourceCapabilityTimer tTypeCSendSourceCap Policy Engine Section 6.6.3.1 SourceEPRKeepAliveTimer tSourceEPRKeepAlive Policy Engine Section 6.6.21.3 SourcePPSCommTimer tPPSTimeout Policy Engine Section 6.6.19.2 SinkTxTimer tSinkTx Protocol Layer Section 6.6.16 SwapSourceStartTimer tSwapSourceStart Policy Engine Section 6.6.8.1 VCONNDischargeTimer tVCONNSourceDischarge Policy Engine Section 6.6.10.1 VCONNOnTimer tVCONNSourceTimeout Policy Engine Section 6.6.13.1 VDMModeEntryTimer tVDMWaitModeEntry Policy Engine Section 6.6.12.2 VDMModeExitTimer tVDMWaitModeExit Policy Engine Section 6.6.12.3 VDMResponseTimer tVDMSenderResponse Policy Engine Section 6.6.12.1
USB Power Delivery Specification Rev X | 6.7 | Counters | 265 | 2 | 6 | 6.7 Counters | []
USB Power Delivery Specification Rev X | 6.7.1 | MessageID Counter | 265 | 3 | 6.7 | 6.7.1 MessageID Counter | []
USB Power Delivery Specification Rev X | 6.7.1.1 | Transmitter Usage | 265 | 4 | 6.7.1 | 6.7.1.1 Transmitter Usage | []
USB Power Delivery Specification Rev X | 6.7.1.2 | Receiver Usage | 265 | 4 | 6.7.1 | 6.7.1.2 Receiver Usage | []
USB Power Delivery Specification Rev X | 6.7.2 | Retry Counter | 265 | 3 | 6.7 | 6.7.2 Retry Counter | [] | Universal Serial Bus Power Delivery Specification, Revision 3.2, Version 1.1, 2024-10 Page 265 6.7 Counters 6.7.1 MessageID Counter The MessageIDCounter is a rolling counter, ranging from 0 to nMessageIDCount, used to detect duplicate Messages. This value is used for the MessageID field in the Message Header of each transmitted Message. Each Port Shall maintain a copy of the last MessageID value received from its Port Partner. Devices that support multiple ports, such as Hubs, Shall maintain copies of the last MessageID on a per Port basis. A Port which communicates using SOP* Packets Shall maintain copies of the last MessageID for each type of SOP* it uses. The transmitter Shall use the MessageID in a GoodCRC Message to verify that a particular Message was received correctly. The receiver Shall use the MessageID to detect duplicate Messages. 6.7.1.1 Transmitter Usage The Transmitter Shall use the MessageID as follows:  Upon receiving either Hard Reset Signaling, or a Soft_Reset Message, the transmitter Shall set its MessageIDCounter to zero and re-initialize its retry mechanism.  If a GoodCRC Message with a MessageID matching the MessageIDCounter is not received before the CRCReceiveTimer expires, it Shall retry the same Packet up to nRetryCount times using the same MessageID.  If a GoodCRC Message is received with a MessageID matching the current MessageIDCounter before the CRCReceiveTimer expires, the transmitter Shall re-initialize its retry mechanism and increment its MessageIDCounter.  If the Message is aborted by the Policy Engine, the transmitter Shall delete the Message from its transmit buffer, re-initialize its retry mechanism and increment its MessageIDCounter. 6.7.1.2 Receiver Usage The Receiver Shall use the MessageID as follows:  When the first good Packet is received after a reset, the receiver Shall store a copy of the received MessageID value.  For subsequent Messages, if MessageID value in a received Message is the same as the stored value, the receiver Shall return a GoodCRC Message with that MessageID value and drop the Message (this is a retry of an already received Message). Note: This Shall Not apply to the Soft_Reset Message which always has a MessageID value of zero.  If MessageID value in the received Message is different than the stored value, the receiver Shall return a GoodCRC Message with the new MessageID value, store a copy of the new MessageID value and pro- cess the Message. 6.7.2 Retry Counter The RetryCounter is used by a Port whenever there is a Message transmission failure (timeout of CRCReceiveTimer). If the nRetryCount retry fails, then the link Shall be reset using the Soft Reset mechanism. The following rules apply to retries when there is a Message transmission failure (see also Section 6.12.2.2, "Protocol Layer Message Transmission"):  Cable Plugs Shall Not retry Messages.  Extended Messages of Data Size > MaxExtendedMsgLegacyLen that are not Chunked (Chunked flag set to zero) Shall Not be retried.
USB Power Delivery Specification Rev X | 6.7.3 | Hard Reset Counter | 266 | 3 | 6.7 | 6.7.3 Hard Reset Counter | []
USB Power Delivery Specification Rev X | 6.7.4 | Capabilities Counter | 266 | 3 | 6.7 | 6.7.4 Capabilities Counter | []
USB Power Delivery Specification Rev X | 6.7.5 | Discover Identity Counter | 266 | 3 | 6.7 | 6.7.5 Discover Identity Counter | []
USB Power Delivery Specification Rev X | 6.7.6 | VDMBusyCounter | 266 | 3 | 6.7 | 6.7.6 VDMBusyCounter | [] | Page 266 Universal Serial Bus Power Delivery Specification, Revision 3.2, Version 1.1, 2024-10  Extended Messages of Data Size ≤ MaxExtendedMsgLegacyLen (Chunked flag set to zero or one) Shall be retried.  Extended Messages of Data Size > MaxExtendedMsgLegacyLen that are Chunked (Chunked flag set to one) individual Chunks Shall be retried. When Messages are not retried, then the RetryCounter is not used. Higher layer protocols are expected to accommodate Message delivery failure or failure to receive a GoodCRC Message. 6.7.3 Hard Reset Counter The HardResetCounter is used to retry the Hard Reset whenever there is no response from the remote device (see Section 6.6.6, "NoResponseTimer"). Once the Hard Reset has been retried nHardResetCount times then it Shall be assumed that the remote device is non-responsive. 6.7.4 Capabilities Counter The CapsCounter is used to count the number of Source_Capabilities Messages which have been sent by a Source at power up or after a Hard Reset. Implementation of the CapsCounter is Optional but May be used by any Source which wishes to preserve power by not sending Source_Capabilities Messages after a period of time. When the CapsCounter is implemented and the Source detects that a Sink is Attached then after nCapsCount Source_Capabilities Messages have been sent the Source Shall decide that the Sink is non-responsive, stop sending Source_Capabilities Messages and disable PD. A Sink Shall use the SinkWaitCapTimer to trigger the resending of Source_Capabilities Messages by a USB Power Delivery capable Source which has previously stopped sending Source_Capabilities Messages. Any Sink which is Attached and does not detect a Source_Capabilities Message, Shall issue Hard Reset Signaling when the SinkWaitCapTimer times out in order to reset the Source. Resetting the Source Shall also reset the CapsCounter and restart the sending of Source_Capabilities Messages. 6.7.5 Discover Identity Counter When sending Discover Identity Messages to a Cable Plug a Port Shall maintain a count of Messages sent (DiscoverIdentityCounter). No more than nDiscoverIdentityCount Discover Identity Messages Shall be sent by the Port without receiving a GoodCRC Message response. A VCONN Swap Shall reset the DiscoverIdentityCounter. 6.7.6 VDMBusyCounter When sending Responder BUSY responses to a Structured Vendor_Defined Message a UFP or Cable Plug Shall maintain a count of Messages sent (VDMBusyCounter). No more than nBusyCount Responder BUSY responses Shall be sent. The VDMBusyCounter Shall be reset on sending a non-BUSY response. Products wishing to meet [USB Type-C 2.4] requirements for Alternate Mode entry Should use an nBusyCount of 1.
USB Power Delivery Specification Rev X | 6.7.7 | Counter Values and Counters | 267 | 3 | 6.7 | 6.7.7 Counter Values and Counters | [] | Universal Serial Bus Power Delivery Specification, Revision 3.2, Version 1.1, 2024-10 Page 267 6.7.7 Counter Values and Counters Table 6.70, "Counter Parameters" lists the counters used in this section and Table 6.71, "Counters" shows the corresponding parameters. Table 6.70 Counter Parameters Parameter Value Reference nBusyCount 5 Section 6.7.6 nCapsCount 50 Section 6.7.4 nDiscoverIdentityCount 20 Section 6.7.5 nHardResetCount 2 Section 6.7.3 nMessageIDCount 7 Section 6.7.1 nRetryCount 2 Section 6.7.2 Table 6.71 Counters Counter Max Reference CapsCounter nCapsCount Section 6.7.4 DiscoverIdentityCounter nDiscoverIdentityCount Section 6.7.5 HardResetCounter nHardResetCount Section 6.7.3 MessageIDCounter nMessageIDCount Section 6.7.1 RetryCounter nRetryCount Section 6.7.2 VDMBusyCounter nBusyCount Section 6.7.6
USB Power Delivery Specification Rev X | 6.8 | Reset | 268 | 2 | 6 | 6.8 Reset | []
USB Power Delivery Specification Rev X | 6.8.1 | Soft Reset and Protocol Error | 268 | 3 | 6.8 | 6.8.1 Soft Reset and Protocol Error | [] | Page 268 Universal Serial Bus Power Delivery Specification, Revision 3.2, Version 1.1, 2024-10 6.8 Reset Resets are a necessary response to protocol or other error conditions. USB Power Delivery defines four different types of reset:  Soft Reset, which resets protocol.  Data Reset which resets the USB Communications.  Hard Reset which resets both the power supplies and protocol  Cable Reset which resets the cable. 6.8.1 Soft Reset and Protocol Error A Soft_Reset Message is used to cause a Soft Reset of protocol communication when this has broken down in some way. It Shall Not have any impact on power supply operation but is used to correct a Protocol Error occurring during an Atomic Message Sequence (AMS). The Soft Reset May be triggered by either Port Partner in response to the Protocol Error. Protocol Errors are any unexpected Message during an AMS. If the first Message in an AMS has been passed to the Protocol Layer by the Policy Engine but has not yet been sent (i.e., a GoodCRC Message acknowledging the Message has not been received) when the Protocol Error occurs, the Policy Engine Shall Not issue a Soft Reset but Shall return to the PE_SNK_Ready or PE_SRC_Ready state and then process the incoming Message. If the incoming Message is an Unexpected Message received in the PE_SNK_Ready or PE_SRC_Ready state, the Policy Engine Shall issue a Soft Reset. If the Protocol Error occurs during an AMS this Shall lead to a Soft Reset in order to re-synchronize the Policy Engine state machines (see Section 8.3.3.4, "SOP Soft Reset and Protocol Error State Diagrams") except when the voltage is transition when a Protocol Error Shall lead to a Hard Reset (see Section 6.6.11.4, "tProtErrHardReset" and Section 8.3.3.2, "Policy Engine Source Port State Diagram"). Details of AMS's can be found in Section 8.3.2.1.3, "Atomic Message Sequences". An Unrecognized Message or Unsupported Message received in the PE_SNK_Ready or PE_SRC_Ready states, Shall Not cause a Soft_Reset Message to be generated but instead a Not_Supported Message Shall be generated. A Soft_Reset Message Shall be sent regardless of the Rp value either SinkTxOK or SinkTxNG if it is the correct response in that state. Note: This means that a Soft_Reset Message can be sent during an AMS regardless of the Rp value either SinkTxOK or SinkTxNG when responding to a Protocol Error. Universal Serial Bus Power Delivery Specification, Revision 3.2, Version 1.1, 2024-10 Page 269 Table 6.72, "Response to an incoming Message (except VDM)" and Table 6.73, "Response to an incoming VDM" summarize the responses that Shall be made to an incoming Message including VDMs. A failure to see a GoodCRC Message in response to any Message within tReceive (after nRetryCount retries), when a Port Pair is Connected, is indicative of a communications failure resulting in a Soft Reset (see Section 6.6.9.1, "tSoftReset"). A Soft Reset Shall impact the USB Power Delivery layers in the following ways:  PHY Layer: Reset not required since the PHY Layer resets on each Packet transmission/reception.  Protocol Layer: Reset MessageIDCounter, RetryCounter and state machines. Table 6.72 Response to an incoming Message (except VDM) Recipient’s Power Role Recipient’s state Incoming Message Recognized Unrecognized Supported Unsupported Expected Unexpected Source PE_SRC_Ready Process Message Soft_Reset Message2 Not_Supported Message3 Not_Supported Message3 (except for VDM) See Section 6.4.4.1 for UVDM. See Section 6.4.4.1 for SVDM During AMS (power not transitioning1) Process Message Soft_Reset Message2 During AMS (power transitioning1) Process Message Hard Reset Signaling Sink PE_SNK_Ready Process Message Soft_Reset Message2 Not_Supported Message3 Not_Supported Message3 (except for VDM) See Section 6.4.4.1 for UVDM. See Section 6.4.4.1 for SVDM During AMS (not power transitioned) Process Message Soft_Reset Message2 During AMS (power transitioned) Process Message Hard Reset Signaling 1) “Power transitioning” means the Policy Engine is in PE_SRC_Transition_Supply State or PE_SNK_Transition_Sink State or PE_FRS_SNK_SRC_Start_AMS State. 2) The Soft_Reset Message Shall be sent using the SOP* of the incoming Message. 3) The Not_Supported Message Shall be sent using the SOP* of the incoming Message. Table 6.73 Response to an incoming VDM Recipient's Role Unstructured VDM Structured VDM Supported Unsupported Unrecognized Supported Unsupported Unrecognized DFP or UFP Defined by vendor Not_Supported Message Not_Supported Message See Section 6.13.5 Not_Supported Message NAK Command Cable Plug Defined by vendor Message Ignored Message Ignored See Section 6.13.5 Message Ignored NAK Command
USB Power Delivery Specification Rev X | 6.8.2 | Data Reset | 270 | 3 | 6.8 | 6.8.2 Data Reset | []
USB Power Delivery Specification Rev X | 6.8.3 | Hard Reset | 270 | 3 | 6.8 | 6.8.3 Hard Reset | [] | Page 270 Universal Serial Bus Power Delivery Specification, Revision 3.2, Version 1.1, 2024-10  Policy Engine: Reset state dependent behavior by performing an Explicit Contract Negotiation.  Power supply: Shall Not change. Note: When in SPR Mode the Source sends a Source_Capabilities Message and when in EPR Mode the Source sends an EPR_Source_Capabilities Message. A Soft Reset is performed using an AMS (see Table 8.8, "AMS: Soft Reset"). Message numbers Shall be set to zero prior to sending the Soft_Reset/Accept Message since the issue might be with the counters. The sender of a Soft_Reset Message Shall reset its MessageIDCounter and RetryCounter, the receiver of the Message Shall reset its MessageIDCounter and RetryCounter before sending the Accept Message response. Any failure in the Soft Reset process will trigger a Hard Reset when SOP Packets are being used or Cable Reset, sent by the DFP only, for any other SOP* Packets; for example a GoodCRC Message is not received during the Soft Reset process (see Section 6.8.3, "Hard Reset" and Section 6.8.4, "Cable Reset"). 6.8.2 Data Reset A Data_Reset Message is used by a Port to reset its USB data connection and to exit all Alternate Modes both with its Port Partner and in the Cable Plug(s).  The Data Reset process May be initiated by either Port Partner sending a Data_Reset Message. A Data Reset impacts USB Power Delivery in the following ways:  Shall Not change the Port Power Roles (Source/Sink) or Port Data Roles (DFP/UFP).  Shall Not change the existing Explicit Contract.  Shall cause all Active Modes to be exited.  Shall reset the cable by Power cycling VCONN.  The DFP Shall become the VCONN Source.  If the Data Reset process fails, then the Port Shall enter the ErrorRecovery State as defined in [USB Type-C 2.4]. See Section 6.3.14, "Data_Reset Message" for details of Data Reset operation. 6.8.3 Hard Reset Hard Resets are signaled by an ordered set as defined in Section 5.6.4, "Hard Reset". Both the sender and recipient Shall cause their power supplies to return to their default states (see Section 7.3.3.1, "Source Initiated Hard Reset" and Section 7.3.3.2, "Sink Initiated Hard Reset" for details of voltage transitions). In addition, their respective Protocol Layers Shall be reset as for the Soft Reset. This allows the Attached devices to be in a state where they can re-establish USB PD communication. Hard Reset is retried up to nHardResetCount times (see also Section 6.6.6, "NoResponseTimer" and Section 6.7.3, "Hard Reset Counter"). Note: Even though VBUS drops to vSafe0V during a Hard Reset a Sink will not see this as a disconnect since this is expected behavior. A Hard Reset Shall Not cause any change to either the Rp/Rd resistor being asserted. If there has been a Data Role Swap the Hard Reset Shall cause the Port Data Role to be changed back to DFP for a Port with the Rp resistor asserted and UFP for a Port with the Rd resistor asserted. When VCONN is supported (see [USB Type-C 2.4]) the Hard Reset Shall cause the Port with the Rp resistor asserted to supply VCONN and the Port with the Rd resistor asserted to turn off VCONN. In effect the Hard Reset will revert the Ports to their default state based on their CC line resistors. Removing and reapplying VCONN from the Cable Plugs also ensures that they re-establish their configuration as either SOP’ or SOP’’ based on the location of VCONN (see [USB Type-C 2.4]).
USB Power Delivery Specification Rev X | 6.8.3.1 | Cable Plugs and Hard Reset | 271 | 4 | 6.8.3 | 6.8.3.1 Cable Plugs and Hard Reset | []
USB Power Delivery Specification Rev X | 6.8.3.2 | Modal Operation and Hard Reset | 271 | 4 | 6.8.3 | 6.8.3.2 Modal Operation and Hard Reset | []
USB Power Delivery Specification Rev X | 6.8.4 | Cable Reset | 271 | 3 | 6.8 | 6.8.4 Cable Reset | [] | Universal Serial Bus Power Delivery Specification, Revision 3.2, Version 1.1, 2024-10 Page 271 If the Hard Reset is insufficient to clear the error condition, then the Port Shall use USB Type-C ErrorRecovery as defined in [USB Type-C 2.4]. A Sink Shall be able to send Hard Reset Signaling regardless of the value of Rp (see Section 5.7, "Collision Avoidance"). 6.8.3.1 Cable Plugs and Hard Reset Cable Plugs Shall Not generate Hard Reset Signaling but Shall monitor for Hard Reset Signaling between the Port Partners and Shall reset when this is detected (see Section 8.3.3.25.2.2, "Cable Plug Hard Reset State Diagram"). The Cable Plugs Shall perform the equivalent of a power cycle returning to their initial power up state. This allows the Port Partners to be in a state where they can re-establish USB PD communication. 6.8.3.2 Modal Operation and Hard Reset A Hard Reset Shall cause EPR Mode and all Active Modes to be exited by both Port Partners and any Cable Plugs (see Section 6.4.4.3.4, "Enter Mode Command"). 6.8.4 Cable Reset Cable Resets are signaled by an ordered set as defined in Section 5.6.5, "Cable Reset". Both the sender and recipient of Cable Reset Signaling Shall reset their respective Protocol Layers. The Cable Plugs Shall perform the equivalent of a power cycle returning to their initial power up state. This allows the Port Partners to be in a state where they can re-establish USB PD communication. The DFP must be supplying VCONN prior to a Cable Reset. If VCONN has been turned off the DFP Shall turn on VCONN prior to generating Cable Reset Signaling. If there has been a VCONN Swap and the UFP is currently supplying VCONN, the DFP Shall perform a VCONN Swap such that it is supplying VCONN prior to generating Cable Reset Signaling. Only a DFP Shall generate Cable Reset Signaling. A DFP Shall only generate Cable Reset Signaling within an Explicit Contract. A Cable Reset Shall cause all Active Modes in the Cable Plugs to be exited (see Section 6.4.4.3.4, "Enter Mode Command").
USB Power Delivery Specification Rev X | 6.9 | Accept, Reject and Wait | 272 | 2 | 6 | 6.9 Accept, Reject and Wait | [] | Page 272 Universal Serial Bus Power Delivery Specification, Revision 3.2, Version 1.1, 2024-10 6.9 Accept, Reject and Wait The recipient of a Request, EPR_Request, PR_Swap, DR_Swap, VCONN_Swap, or Enter_USB Message Shall respond by sending one of the following responses:  An Accept Message in response to a Valid request which can be serviced immediately (see Section 6.3.3, "Accept Message").  A Wait Message in response to a Valid request which cannot be serviced immediately but could be ser- viced at a later time (see Section 6.3.12, "Wait Message").  A Reject Message in response to an Invalid request or a request which is outside of the device's design Capabilities (see Section 6.3.4, "Reject Message").
USB Power Delivery Specification Rev X | 6.10 | Collision Avoidance | 273 | 2 | 6 | 6.10 Collision Avoidance | [] | Universal Serial Bus Power Delivery Specification, Revision 3.2, Version 1.1, 2024-10 Page 273 6.10 Collision Avoidance To avoid Message collisions due to asynchronous Messaging sent from the Sink, the Source sets Rp to SinkTxOK to indicate to the Sink that it is OK to initiate an AMS. When the Source wishes to initiate an AMS, it sets Rp to SinkTxNG. When the Sink detects that Rp is set to SinkTxOK it May initiate an AMS. When the Sink detects that Rp is set to SinkTxNG it Shall Not initiate an AMS and Shall only send Messages that are part of an AMS the Source has initiated. Note: This restriction applies to SOP* AMS's i.e., for both Port to Port and Port to Cable Plug communications. If a transition into the PE_SRC_Ready state will result in an immediate transition out of the PE_SRC_Ready state within tSrcHoldsBus e.g. it is due to a Protocol Error that has not resulted in a Soft Reset, then the notifications of the end of AMS and first Message in an AMS May Not be sent to avoid changing the Rp value unnecessarily. Note: A Sink can still send Hard Reset Signaling at any time.
USB Power Delivery Specification Rev X | 6.11 | Message Discarding | 274 | 2 | 6 | 6.11 Message Discarding | [] | Page 274 Universal Serial Bus Power Delivery Specification, Revision 3.2, Version 1.1, 2024-10 6.11 Message Discarding On receiving a received Message on SOP, the Protocol Layer Shall Discard any pending SOP* Messages. A received Message on SOP’/SOP’’ Shall Not cause any pending SOP* Messages to be Discarded. It is assumed that Messages using SOP’/SOP’’ constitute a simple request/response AMS, with the Cable Plug providing the response so there is no reason for a pending SOP* Message to be Discarded. There can only be one AMS between the Port Partners, and these also take priority over Cable Plug communications so a Message received on SOP will always cause a Message pending on SOP* to be Discarded. Table 6.74, "Message Discarding" for details of the Messages that Shall/ Shall Not be Discarded. Table 6.74 Message Discarding Message pending transmission Message received Message to be Discarded SOP SOP Outgoing Message SOP SOP’/SOP’’ Incoming Message SOP’ SOP Outgoing Message SOP’ SOP’ Incoming Message SOP’ SOP’’ Incoming Message SOP’’ SOP Outgoing Message SOP’’ SOP’ Incoming Message SOP’’ SOP’’ Incoming Message
USB Power Delivery Specification Rev X | 6.12 | State behavior | 275 | 2 | 6 | 6.12 State behavior | []
USB Power Delivery Specification Rev X | 6.12.1 | Introduction to state diagrams used in Chapter 6 | 275 | 3 | 6.12 | 6.12.1 Introduction to state diagrams used in Chapter 6 | [] | Universal Serial Bus Power Delivery Specification, Revision 3.2, Version 1.1, 2024-10 Page 275 6.12 State behavior 6.12.1 Introduction to state diagrams used in Chapter 6 The state diagrams defined in Section 6.12, "State behavior" are Normative and Shall define the operation of the Power Delivery Protocol Layer. Note: These state diagrams are not intended to replace a well written and robust design. Figure 6.57, "Outline of States" shows an outline of the states defined in the following sections. At the top there is the name of the state. This is followed by "Actions on entry" a list of actions carried out on entering the state and in some states "Actions on exit" a list of actions carried out on exiting the state. Figure 6.57 Outline of States Transitions from one state to another are indicated by arrows with the conditions listed on the arrow. Where there are multiple conditions, these are connected using either a logical OR "¦" or a logical AND "&." The inverse of a condition is shown with a "NOT" in front of the condition. In some cases, there are transitions which can occur from any state to a particular state. These are indicated by an arrow which is unconnected to a state at one end, but with the other end (the point) connected to the final state. In some state diagrams it is necessary to enter or exit from states in other diagrams. Figure 6.57, "Outline of States" indicates how such references are made. The reference is indicated with a hatched box. The box contains the name of the referenced state. Figure 6.58 References to states Timers are included in many of the states. Timers are initialized (set to their starting condition) and run (timer is counting) in the state it is referenced. As soon as the state is exited then the timer is no longer active. Timeouts of the timers are listed as conditions on state transitions. Conditions listed on state transitions will come from one of three sources: <Name of State> Actions on entry: “List of actions to carry out on entering the state” Actions on exit: “List of actions to carry out on exiting the state” <Name of reference state> (<DFP ¦ UFP>)
USB Power Delivery Specification Rev X | 6.12.2 | State Operation | 276 | 3 | 6.12 | 6.12.2 State Operation | []
USB Power Delivery Specification Rev X | 6.12.2.1 | Protocol Layer Chunking | 276 | 4 | 6.12.2 | 6.12.2.1 Protocol Layer Chunking | []
USB Power Delivery Specification Rev X | 6.12.2.1.1 | Architecture of Device Including Chunking Layer | 276 | 5 | 6.12.2.1 | 6.12.2.1.1 Architecture of Device Including Chunking Layer | [] | Page 276 Universal Serial Bus Power Delivery Specification, Revision 3.2, Version 1.1, 2024-10  Messages received from the PHY Layer.  Events triggered within the Protocol Layer e.g., timer timeouts  Message and related indications passed up to the Policy Engine from the Protocol Layer (Message sent; Message received etc.) 6.12.2 State Operation The following section details Protocol Layer State Operation when sending and receiving SOP* Packets. For each SOP’ Communication being sent and received there Shall be separate Protocol Layer Transmission and Protocol Layer Reception and Hard Reset State Machine instances, with their own counter and timer instances. When Chunking is supported there Shall be separate Chunked Tx, Chunked Tx, and Chunked Message Router State Machine instances. Soft Reset Shall only apply to the State Machine instances it is targeted at based on the type of SOP* Packet used to send the Soft_Reset Message. The Hard Reset State Machine (including Cable Reset) Shall apply simultaneously to all Protocol Layer State Machine instances active in the DFP, UFP and Cable Plug (if present). 6.12.2.1 Protocol Layer Chunking 6.12.2.1.1 Architecture of Device Including Chunking Layer The Chunking component resides in the Protocol Layer between the Policy Engine and Protocol Tx/Rx. Figure 6.59, "Chunking architecture Showing Message and Control Flow" illustrates the relationship between components. The Chunking Layer comprises three related state machines:  Chunked Rx.  Chunked Tx.  Chunked Message Router. Note: The consequence of this architecture is that the Policy Engine deals entirely in Unchunked Messages. It will not receive (and might not respond to) a Message until all the related chunks have been collated. If a PD device or Cable Plug has no requirement to handle any Message requiring more than one Chunk of any Extended Message, it May omit the Chunking Layer. In this case it Shall implement the ChunkingNotSupportedTimer to ensure compatible operation with partners which support Chunking (see Section 6.6.18.1, "ChunkingNotSupportedTimer" and Section 8.3.3.6, "Not Supported Message State Diagrams").
USB Power Delivery Specification Rev X | 6.12.2.1.1.1 | Optional Abort Mechanism | 277 | 6 | 6.12.2.1.1 | 6.12.2.1.1.1 Optional Abort Mechanism | []
USB Power Delivery Specification Rev X | 6.12.2.1.1.2 | Aborting Sending a Long-Chunked Message | 277 | 6 | 6.12.2.1.1 | 6.12.2.1.1.2 Aborting Sending a Long-Chunked Message | []
USB Power Delivery Specification Rev X | 6.12.2.1.1.3 | Aborting Receiving a Long-Chunked Message | 277 | 6 | 6.12.2.1.1 | 6.12.2.1.1.3 Aborting Receiving a Long-Chunked Message | []
USB Power Delivery Specification Rev X | 6.12.2.1.2 | Chunked Rx State Diagram | 277 | 5 | 6.12.2.1 | 6.12.2.1.2 Chunked Rx State Diagram | [] | Universal Serial Bus Power Delivery Specification, Revision 3.2, Version 1.1, 2024-10 Page 277 Figure 6.59 Chunking architecture Showing Message and Control Flow 6.12.2.1.1.1 Optional Abort Mechanism Long Chunked Messages bring with them the potential problem that they could prevent urgent Messages from being transmitted in a timely manner. An Optional Abort mechanism is provided to remedy this problem. The Abort Flag referred to in the diagrams below May be set and examined by the Policy Engine. The specific means are left to the implementer. 6.12.2.1.1.2 Aborting Sending a Long-Chunked Message A long-Chunked Message being sent May be aborted by setting the Optional Abort Flag. The Message Shall be considered aborted when the Abort Flag is again cleared by the Chunked Tx state machine. 6.12.2.1.1.3 Aborting Receiving a Long-Chunked Message If the Optional Abort mechanism has been implemented, any Message sent while a Chunked Message receive is in progress will result in an error report being received by the Policy Engine, to indicate that the Message request has been Discarded. If the Message was urgent the Policy Engine might set the Abort Flag, which will result in the incoming Chunked Message being aborted. The Abort Flag being cleared by the Chunked Rx state machine indicates that the urgent Message can now be sent. 6.12.2.1.2 Chunked Rx State Diagram Figure 6.60, "Chunked Rx State Diagram" shows the state behavior for the Chunked Rx State Machine. This recognizes whether Chunked received Messages are involved and deals with requesting chunks when they are. It also performs validity checks on all Messages related to Chunking. Policy Engine Protocol Layer Rx Protocol Layer Tx PHY Layer Rp Control or Detection Chunked Rx Chunked Tx Chunking Protocol Layer Hard Reset Chunked Message Router AMS Notification
USB Power Delivery Specification Rev X | 6.12.2.1.2.1 | RCH_Wait_For_Message_From_Protocol_Layer State | 278 | 6 | 6.12.2.1.2 | 6.12.2.1.2.1 RCH_Wait_For_Message_From_Protocol_Layer State | []
USB Power Delivery Specification Rev X | 6.12.2.1.2.2 | RCH_Pass_Up_Message State | 278 | 6 | 6.12.2.1.2 | 6.12.2.1.2.2 RCH_Pass_Up_Message State | [] | Page 278 Universal Serial Bus Power Delivery Specification, Revision 3.2, Version 1.1, 2024-10 Figure 6.60 Chunked Rx State Diagram 6.12.2.1.2.1 RCH_Wait_For_Message_From_Protocol_Layer State The Chunked Rx State Machine Shall enter the RCH_Wait_For_Message_From_Protocol_Layer state:  At startup.  As a result of a Soft Reset occurring.  On exit from a Hard Reset. On entry to the RCH_Wait_For_Message_From_Protocol_Layer state the Chunked Rx state machine clears the Extended Rx Buffer and clears the Optional Abort Flag. In the RCH_Wait_For_Message_From_Protocol_Layer state the Chunked Rx state machine waits until the Chunked Message Router passes up a received Message. The Chunked Rx State Machine Shall transition to the RCH_Pass_Up_Message state when:  A non-Extended Message is passed up from the Chunked Message Router.  An Extended Message is passed up from the Chunked Message Router, and the Policy Engine has determined that we are not doing Chunking, and the Message has its Chunked bit set to 0b. The Chunked Rx State Machine Shall transition to the RCH_Processing_Extended_Message state when:  An Extended Message is passed up from the Chunked Message Router, and the Policy Engine has determined that we are doing Chunking, and the Message has its Chunked bit set to 1b. 6.12.2.1.2.2 RCH_Pass_Up_Message State On entry to the RCH_Pass_Up_Message state the Chunked Rx state machine Shall pass the received Message to the Policy Engine. The Chunked Rx State Machine Shall transition to the RCH_Wait_For_Message_From_Protocol_Layer state when:  The Message has been passed. Transmission Error from Protocol Layer ¦ Message Received from Protocol Layer Other Message Received from Protocol Layer ¦ ChunkSenderResponseTimer timeout RCH_Pass_Up_Message Actions on entry: Pass Message to Policy Engine RCH_Wait_For_Message_From_Protocol_Layer Actions on entry: Clear Extended Rx Buffer Clear Abort Flag RCH_Report_Error Actions on entry: Report Error to Policy Engine. If a Message was received, pass it to the Policy Engine. RCH_Processing_ Extended_Message Actions on entry: If first chunk: set Chunk_Number_Expected = 0 and Num bytes received = 0 If expected Chunk Number: Append data to Extended_Message_Buffer; Increment Chunk_Number_Expected and adjust Num bytes received. RCH_Requesting_Chunk Actions on entry: Send notification SRT_Stop to SenderResponseTimer State Machine. Send Chunk Request to Protocol Layer with Chunk Number = Chunk_Number_Expected. RCH_Waiting_Chunk Actions on entry: Start ChunkSenderResponseTimer3 Send notification SRT_Start to SenderResponseTimer State Machine.3 Start Message not Complete Message Transmitted received from Protocol Layer Unexpected Chunk Number Reported Chunked != Chunking1 Received Non-Extended Message ¦ (Received Extended Message & (Chunking1 = 0 & Chunked = 0) ) Message is Complete (Num bytes received >= specified Data Size)2 Message Passed Chunk Response Received from Protocol Layer Received Extended Message & (Chunking1 = 1 & Chunked = 1) Any Message Received and not in state RCH_Waiting_Chunk or RCH_Wait_For_Message_From_ Protocol_Layer Abort Flag Set Soft Reset occured ¦ Exit from Hard Reset 1) Chunking is an internal state that is set to 1 if the ‘Unchunked Extended Messages Supported’ bit in either Source Capabilities or Request is 0. It defaults to 1 and is set after the first exchange of Source Capabilities and Request. It is also set to 1 for SOP’ or SOP’’ communication. 2) Additional bytes received over specified Data Size will be because of padding in the last chunk. 3) This state is responsible for starting two timers of similar length. The implementor Should mitigate against more than one of these timers resulting in recovery action.
USB Power Delivery Specification Rev X | 6.12.2.1.2.3 | RCH_Processing_Extended_Message State | 279 | 6 | 6.12.2.1.2 | 6.12.2.1.2.3 RCH_Processing_Extended_Message State | []
USB Power Delivery Specification Rev X | 6.12.2.1.2.4 | RCH_Requesting_Chunk State | 279 | 6 | 6.12.2.1.2 | 6.12.2.1.2.4 RCH_Requesting_Chunk State | []
USB Power Delivery Specification Rev X | 6.12.2.1.2.5 | RCH_Waiting_Chunk State | 279 | 6 | 6.12.2.1.2 | 6.12.2.1.2.5 RCH_Waiting_Chunk State | [] | Universal Serial Bus Power Delivery Specification, Revision 3.2, Version 1.1, 2024-10 Page 279 6.12.2.1.2.3 RCH_Processing_Extended_Message State On entry to the RCH_Processing_Extended_Message state the Chunked Rx state machine Shall:  If this is the first chunk:  Set Chunk_Number_Expected = 0.  Set Num bytes received = 0.  If chunk contains the expected Chunk Number:  Append its data to the Extended_Message_Buffer.  Increment Chunk_Number_Expected.  Adjust Num bytes received. The Chunked Rx State Machine Shall transition to the RCH_Pass_Up_Message state when:  The Message is complete (i.e., Num bytes received >= specified Data Size. Note: The inequality allows for padding bytes in the last chunk, which are not actually part of the Extended Mes- sage). The Chunked Rx State Machine Shall transition to the RCH_Requesting_Chunk state when:  The Message is not yet complete. The Chunked Rx State Machine Shall transition to the RCH_Report_Error state when:  An unexpected Chunk Number is received. The Chunked Rx State Machine Shall transition to the RCH_Wait_For_Message_From_Protocol_Layer state when:  The Optional Abort Flag is set. 6.12.2.1.2.4 RCH_Requesting_Chunk State On entry to the RCH_Requesting_Chunk state the Chunked Rx state machine Shall:  Send notification SRT_Stop to SenderResponseTimer state machine (see Section 8.3.3.1.1, "SenderResponseTimer State Diagram").  Send Chunk Request to Protocol Layer with Chunk Number = Chunk_Number_Expected. The Chunked Rx State Machine Shall transition to the RCH_Waiting_Chunk state when:  Message Transmitted is received from the Protocol Layer. The Chunked Rx State Machine Shall transition to the RCH_Report_Error state when:  Transmission Error is received from the Protocol Layer, or  A Message is received from the Protocol Layer. 6.12.2.1.2.5 RCH_Waiting_Chunk State On entry to the RCH_Waiting_Chunk state the Chunked Rx state machine Shall:  Start the ChunkSenderResponseTimer.  Send notification SRT_Start to SenderResponseTimer state machine (see SSection 8.3.3.1.1, "SenderResponseTimer State Diagram"). The Chunked Rx State Machine Shall transition to the RCH_Processing_Extended_Message state when:  A Chunk is received from the Protocol Layer.
USB Power Delivery Specification Rev X | 6.12.2.1.2.6 | RCH_Report_Error State | 280 | 6 | 6.12.2.1.2 | 6.12.2.1.2.6 RCH_Report_Error State | [] | Page 280 Universal Serial Bus Power Delivery Specification, Revision 3.2, Version 1.1, 2024-10 The Chunked Rx State Machine Shall transition to the RCH_Report_Error state when:  A Message, other than a Chunk, is received from the Protocol Layer, or  The ChunkSenderResponseTimer expires. 6.12.2.1.2.6 RCH_Report_Error State The Chunked Rx State Machine Shall enter the RCH_Report_Error state:  When any Message is received and the Chunked Rx State Machine is not in one of the states RCH_Waiting_Chunk or RCH_Wait_For_Message_From_Protocol_Layer. On entry to the RCH_Report_Error state the Chunked Rx state machine Shall:  Report the error to the Policy Engine.  If the state was entered because a Message was received, this Message Shall be passed to the Policy Engine. The Chunked Rx State Machine Shall transition to the RCH_Wait_For_Message_From_Protocol_Layer state when:  The error has been reported.  Any Message received was passed to the Policy Engine.
USB Power Delivery Specification Rev X | 6.12.2.1.3 | Chunked Tx State Diagram | 281 | 5 | 6.12.2.1 | 6.12.2.1.3 Chunked Tx State Diagram | []
USB Power Delivery Specification Rev X | 6.12.2.1.3.1 | TCH_Wait_For_Message_Request_From_Policy_Engine State | 281 | 6 | 6.12.2.1.3 | 6.12.2.1.3.1 TCH_Wait_For_Message_Request_From_Policy_Engine State | [] | Universal Serial Bus Power Delivery Specification, Revision 3.2, Version 1.1, 2024-10 Page 281 6.12.2.1.3 Chunked Tx State Diagram Figure 6.61, "Chunked Tx State Diagram" shows the state behavior for the Chunked Tx State Machine. This recognizes whether Chunked transmitted Messages are involved and deals with sending chunks and waiting for chunk requests when they are. It also performs validity checks on all related Messages related to Chunking. Figure 6.61 Chunked Tx State Diagram 6.12.2.1.3.1 TCH_Wait_For_Message_Request_From_Policy_Engine State The Chunked Tx State Machine Shall enter the TCH_Wait_For_Message_Request_From_Policy_Engine state:  At startup.  As a result of a Soft Reset occurring.  On exit from a Hard Reset. On entry to the TCH_Wait_For_Message_Request_From_Policy_Engine state the Chunked Tx state machine clears the Optional Abort Flag. In the TCH_Wait_For_Message_Request_From_Policy_Engine state the Chunked Tx State Machine waits until the Policy Engine sends it a Message Request. The Chunked Tx State Machine Shall transition to the TCH_Pass_Down_Message state when:  A non-Extended Message Request is received from the Policy Engine, or  A Message Request is received from the Policy Engine and the link is not Chunking. TCH_Sending_ Chunked_Message Actions on entry: TCH_ Wait_ For_Message_Request_From_Policy_Engine Actions on entry: Clear Abort Flag TCH_Pass_Down_Message Actions on entry: Pass Message to Protocol Layer TCH_Construct_ Chunked_Message Actions on entry: Construct Message Chunk and pass to Protocol Layer TCH_Wait_For_ Transmision_Complete Actions on entry: TCH_Prepare_To_Send_ Chunked_Message Actions on entry: 'Chunk Number To Send' = 0 TCH_Wait_Chunk_Request Actions on entry: Increment Chunk Number to Send Start ChunkSenderRequestTimer TCH_Report_Error Actions on entry: Report Error to Policy Engine Soft Reset occured ¦ Exit from Hard Reset Start Non-Extended Message Request ¦ Not Chunking Message Passed Message Transmitted received from Protocol Layer TCH_Message_Sent Actions on entry: Inform Policy Engine of Message Sent Any Message Received and not in state TCH_Wait_Chunk_Request Chunking & Extended Message Request Chunk Number Set Chunk Passed Message Transmitted from Protocol Layer & Not Last Chunk TCH_Message_Received Actions on entry: Clear Extended Message Buffers Pass Message to Chunked Rx Message passed to Chunked Rx Message Transmitted received from Protocol Layer & Last Chunk (Rx Chunking State != RCH_Wait_For_ Message_From_ Protocol_Layer) & Abort Supported Abort Flag Set Informed Chunk Request Rcvd & Chunk Number = Chunk Number to Send Reported Other Message Received (Rx Chunking State != RCH_Wait_For_ Message_From_ Protocol_Layer) & Abort Not Supported Tx Error from Protocol Layer ChunkSenderRequestTimer timeout & Chunk Number = 0 (Chunk Request Rcvd & Chunk Number != Chunk Number to Send) ¦ (ChunkSenderRequestTimer timeout & Chunk Number > 0) Transmission Error
USB Power Delivery Specification Rev X | 6.12.2.1.3.2 | TCH_Pass_Down_Message State | 282 | 6 | 6.12.2.1.3 | 6.12.2.1.3.2 TCH_Pass_Down_Message State | []
USB Power Delivery Specification Rev X | 6.12.2.1.3.3 | TCH_Wait_For_Transmision_Complete State | 282 | 6 | 6.12.2.1.3 | 6.12.2.1.3.3 TCH_Wait_For_Transmision_Complete State | []
USB Power Delivery Specification Rev X | 6.12.2.1.3.4 | TCH_Message_Sent State | 282 | 6 | 6.12.2.1.3 | 6.12.2.1.3.4 TCH_Message_Sent State | []
USB Power Delivery Specification Rev X | 6.12.2.1.3.5 | TCH_Prepare_To_Send_Chunked_Message State | 282 | 6 | 6.12.2.1.3 | 6.12.2.1.3.5 TCH_Prepare_To_Send_Chunked_Message State | []
USB Power Delivery Specification Rev X | 6.12.2.1.3.6 | TCH_Construct_Chunked_Message State | 282 | 6 | 6.12.2.1.3 | 6.12.2.1.3.6 TCH_Construct_Chunked_Message State | [] | Page 282 Universal Serial Bus Power Delivery Specification, Revision 3.2, Version 1.1, 2024-10 The Chunked Tx State Machine Shall transition to the TCH_Prepare_To_Send_Chunked_Message state when:  An Extended Message Request is received from the Policy Engine, and the link is Chunking. The Chunked Tx State Machine Shall Discard the Message Request and remain in the TCH_Wait_For_Message_Request_From_Policy_Engine state when:  The Chunked Rx state is any other than RCH_Wait_For_Message_From_Protocol_Layer, and the Optional Abort Flag has not been implemented. The Chunked Tx State Machine Shall Discard the Message Request and enter the TCH_Report_Error state when:  The Chunked Rx state is any other than RCH_Wait_For_Message_From_Protocol_Layer and the Optional Abort Flag has been implemented. 6.12.2.1.3.2 TCH_Pass_Down_Message State On entry to the TCH_Pass_Down_Message state the Chunked Tx State Machine Shall pass the Message to the Protocol Layer. The Chunked Tx State Machine Shall transition to the TCH_Wait_For_Transmision_Complete state when:  The Message has been passed to the Protocol Layer. 6.12.2.1.3.3 TCH_Wait_For_Transmision_Complete State The Chunked Tx State Machine Shall transition to the TCH_Message_Sent state when:  Message Transmitted has been received from the Protocol Layer. The Chunked Tx State Machine Shall transition to the TCH_Report_Error state when:  Transmission Error has been received from the Protocol Layer. 6.12.2.1.3.4 TCH_Message_Sent State On entry to the TCH_Message_Sent state the Chunked Tx State Machine Shall:  Inform the Policy Engine that the Message has been sent. The Chunked Tx State Machine Shall transition to the TCH_Wait_For_Message_Request_From_Policy_Engine state when:  The Policy Engine has been informed. 6.12.2.1.3.5 TCH_Prepare_To_Send_Chunked_Message State On entry to the TCH_Prepare_To_Send_Chunked_Message state the Chunked Tx State Machine Shall:  Set 'Chunk Number To Send' to zero. The Chunked Tx State Machine Shall transition to the TCH_Construct_Chunked_Message state when:  ‘Chunk Number To Send' has been set to zero. 6.12.2.1.3.6 TCH_Construct_Chunked_Message State On entry to the TCH_Construct_Chunked_Message state the Chunked Tx State Machine Shall:  Construct a Message Chunk and pass it to the Protocol Layer. The Chunked Tx State Machine Shall transition to the TCH_Sending_Chunked_Message state when:  The Message Chunk has been passed to the Protocol Layer. The Chunked Tx State Machine Shall transition to the TCH_Wait_For_Message_Request_From_Policy_Engine state when:
USB Power Delivery Specification Rev X | 6.12.2.1.3.7 | TCH_Sending_Chunked_Message State | 283 | 6 | 6.12.2.1.3 | 6.12.2.1.3.7 TCH_Sending_Chunked_Message State | []
USB Power Delivery Specification Rev X | 6.12.2.1.3.8 | TCH_Wait_Chunk_Request State | 283 | 6 | 6.12.2.1.3 | 6.12.2.1.3.8 TCH_Wait_Chunk_Request State | []
USB Power Delivery Specification Rev X | 6.12.2.1.3.9 | TCH_Message_Received State | 283 | 6 | 6.12.2.1.3 | 6.12.2.1.3.9 TCH_Message_Received State | []
USB Power Delivery Specification Rev X | 6.12.2.1.3.10 | TCH_Report_Error State | 283 | 6 | 6.12.2.1.3 | 6.12.2.1.3.10 TCH_Report_Error State | [] | Universal Serial Bus Power Delivery Specification, Revision 3.2, Version 1.1, 2024-10 Page 283  The Optional Abort Flag is set. 6.12.2.1.3.7 TCH_Sending_Chunked_Message State The Chunked Tx State Machine Shall transition to the TCH_Wait_Chunk_Request state when:  Message Transmitted is received from Protocol Layer and this was not the last chunk. The Chunked Tx State Machine Shall transition to the TCH_Message_Sent state when:  Message Transmitted is received from Protocol Layer and this was the last chunk. The Chunked Tx State Machine Shall transition to the TCH_Report_Error state when:  Transmission Error has been received from the Protocol Layer. 6.12.2.1.3.8 TCH_Wait_Chunk_Request State On entry to the TCH_Wait_Chunk_Request state the Chunked Tx State Machine Shall:  Increment Chunk Number to Send.  Start ChunkSenderRequestTimer. The Chunked Tx State Machine Shall transition to the TCH_Report_Error state when:  A Chunk Request has been received and the Chunk Number does not equal Chunk Number to Send or  ChunkSenderRequestTimer has expired and Chunk Number is greater than zero. The Chunked Tx State Machine Shall transition to the TCH_Message_Sent state when:  ChunkSenderRequestTimer has expired and Chunk Number equals zero. Note: This is the mechanism which allows the remote Port Partner or Cable Plug to omit the Chunking Layer. The Policy Engine will receive a Message Sent signal if the remote Port Partner or Cable Plug is present (GoodCRC Message received) but does not send a Chunk Request. After this the remote Port Partner will send a Not_Supported Message, or the Cable Plug will Ignore the Chunked Message. The Chunked Tx State Machine Shall transition to the TCH_Message_Received state when:  Any other Message than Chunk Request is received. 6.12.2.1.3.9 TCH_Message_Received State The Chunked Tx State Machine Shall enter the TCH_Message_Received state:  When any Message is received, and the Chunked Tx State Machine is not in the TCH_Wait_Chunk_Request state. On entry to the TCH_Message_Received state the Chunked Tx State Machine Shall:  Clear the Extended Message Buffers.  Pass the received Message to Chunked Rx Engine. The Chunked Tx State Machine Shall transition to the TCH_Wait_For_Message_Request_From_Policy_Engine state when:  The received Message has been passed to the Chunked Rx Engine. 6.12.2.1.3.10 TCH_Report_Error State On entry to the TCH_Report_Error state the Chunked Tx State Machine Shall:  Report the error to the Policy Engine.
USB Power Delivery Specification Rev X | 6.12.2.1.4 | Chunked Message Router State Diagram | 284 | 5 | 6.12.2.1 | 6.12.2.1.4 Chunked Message Router State Diagram | []
USB Power Delivery Specification Rev X | 6.12.2.1.4.1 | RTR_Wait_for_Message_From_Protocol_Layer State | 284 | 6 | 6.12.2.1.4 | 6.12.2.1.4.1 RTR_Wait_for_Message_From_Protocol_Layer State | []
USB Power Delivery Specification Rev X | 6.12.2.1.4.2 | RTR_Rx_Chunks State | 284 | 6 | 6.12.2.1.4 | 6.12.2.1.4.2 RTR_Rx_Chunks State | [] | Page 284 Universal Serial Bus Power Delivery Specification, Revision 3.2, Version 1.1, 2024-10 The Chunked Tx State Machine Shall transition to the TCH_Wait_For_Message_Request_From_Policy_Engine state when:  The error has been reported. 6.12.2.1.4 Chunked Message Router State Diagram Figure 6.62, "Chunked Message Router State Diagram" shows the state behavior for the Chunked Message Router. This determines to which state machine an incoming Message is routed to (Chunked Rx, Chunked Tx or direct to Policy Engine). Figure 6.62 Chunked Message Router State Diagram 6.12.2.1.4.1 RTR_Wait_for_Message_From_Protocol_Layer State In the RTR_Wait_for_Message_From_Protocol_Layer state the Chunked Message Router waits until the Protocol Layer sends it a received Message. The Chunked Message Router Shall transition to the RTR_Rx_Chunks state when:  A Message is received from the Protocol Layer, and the combined Chunking is not doing Tx Chunks. The Chunked Message Router Shall transition to the RTR_Tx_Chunks state when:  A Message is received from the Protocol Layer, and the combined Chunking is doing Tx Chunks. 6.12.2.1.4.2 RTR_Rx_Chunks State On entry to the RTR_Rx_Chunks state the Chunked Message Router Shall:  Send the Message to the Chunked Rx State Machine.  Transition to the RTR_Wait_for_Message_From_Protocol_Layer state. RTR_Wait_for_Message_From_Protocol_Layer Actions on entry: RTR_Rx_Chunks Actions on entry: Send message to Rx Chunk Machine RTR_Tx_Chunks Actions on entry: Send message to Tx Chunk Machine Message Received from Protocol Layer & Not Doing Tx Chunks1 Message Received from Protocol Layer & Doing Tx Chunks1 Sent Soft Reset occured ¦ Exit from Hard Reset Start Sent 1) Doing Tx Chunks means that Chunked Tx State Machine is not in the TCH_Wait_For_Message_Request_From_Policy_Engine state. 2) Messages are taken to include notification about transmission success or otherwise of Messages.
USB Power Delivery Specification Rev X | 6.12.2.1.4.3 | RTR_Tx_Chunks State | 285 | 6 | 6.12.2.1.4 | 6.12.2.1.4.3 RTR_Tx_Chunks State | [] | Universal Serial Bus Power Delivery Specification, Revision 3.2, Version 1.1, 2024-10 Page 285 6.12.2.1.4.3 RTR_Tx_Chunks State On entry to the RTR_Tx_Chunks state the Chunked Message Router Shall:  Send the Message to the Chunked Tx State Machine.  Transition to the RTR_Wait_for_Message_From_Protocol_Layer state.
USB Power Delivery Specification Rev X | 6.12.2.2 | Protocol Layer Message Transmission | 286 | 4 | 6.12.2 | 6.12.2.2 Protocol Layer Message Transmission | []
USB Power Delivery Specification Rev X | 6.12.2.2.1 | Common Protocol Layer Message Transmission State Diagram | 286 | 5 | 6.12.2.2 | 6.12.2.2.1 Common Protocol Layer Message Transmission State Diagram | []
USB Power Delivery Specification Rev X | 6.12.2.2.1.1 | PRL_Tx_PHY_Layer_Reset State | 286 | 6 | 6.12.2.2.1 | 6.12.2.2.1.1 PRL_Tx_PHY_Layer_Reset State | []
USB Power Delivery Specification Rev X | 6.12.2.2.1.2 | PRL_Tx_Wait_for_Message_Request State | 286 | 6 | 6.12.2.2.1 | 6.12.2.2.1.2 PRL_Tx_Wait_for_Message_Request State | []
USB Power Delivery Specification Rev X | 6.12.2.2.1.3 | PRL_Tx_Layer_Reset_for_Transmit State | 287 | 6 | 6.12.2.2.1 | 6.12.2.2.1.3 PRL_Tx_Layer_Reset_for_Transmit State | []
USB Power Delivery Specification Rev X | 6.12.2.2.1.4 | PRL_Tx_Construct_Message State | 287 | 6 | 6.12.2.2.1 | 6.12.2.2.1.4 PRL_Tx_Construct_Message State | []
USB Power Delivery Specification Rev X | 6.12.2.2.1.5 | PRL_Tx_Wait_for_PHY_Response State | 287 | 6 | 6.12.2.2.1 | 6.12.2.2.1.5 PRL_Tx_Wait_for_PHY_Response State | []
USB Power Delivery Specification Rev X | 6.12.2.2.1.6 | PRL_Tx_Match_MessageID State | 287 | 6 | 6.12.2.2.1 | 6.12.2.2.1.6 PRL_Tx_Match_MessageID State | []
USB Power Delivery Specification Rev X | 6.12.2.2.1.7 | PRL_Tx_Message_Sent State | 287 | 6 | 6.12.2.2.1 | 6.12.2.2.1.7 PRL_Tx_Message_Sent State | []
USB Power Delivery Specification Rev X | 6.12.2.2.1.8 | PRL_Tx_Check_RetryCounter State | 288 | 6 | 6.12.2.2.1 | 6.12.2.2.1.8 PRL_Tx_Check_RetryCounter State | []
USB Power Delivery Specification Rev X | 6.12.2.2.1.9 | PRL_Tx_Transmission_Error State | 288 | 6 | 6.12.2.2.1 | 6.12.2.2.1.9 PRL_Tx_Transmission_Error State | []
USB Power Delivery Specification Rev X | 6.12.2.2.1.10 | PRL_Tx_Discard_Message State | 288 | 6 | 6.12.2.2.1 | 6.12.2.2.1.10 PRL_Tx_Discard_Message State | []
USB Power Delivery Specification Rev X | 6.12.2.2.2 | Source Protocol Layer Message Transmission State Diagram | 289 | 5 | 6.12.2.2 | 6.12.2.2.2 Source Protocol Layer Message Transmission State Diagram | []
USB Power Delivery Specification Rev X | 6.12.2.2.2.1 | PRL_Tx_Src_Sink_Tx State | 290 | 6 | 6.12.2.2.2 | 6.12.2.2.2.1 PRL_Tx_Src_Sink_Tx State | []
USB Power Delivery Specification Rev X | 6.12.2.2.2.2 | PRL_Tx_Src_Source_Tx State | 290 | 6 | 6.12.2.2.2 | 6.12.2.2.2.2 PRL_Tx_Src_Source_Tx State | []
USB Power Delivery Specification Rev X | 6.12.2.2.2.3 | PRL_Tx_Src_Pending State | 290 | 6 | 6.12.2.2.2 | 6.12.2.2.2.3 PRL_Tx_Src_Pending State | []
USB Power Delivery Specification Rev X | 6.12.2.2.3 | Sink Protocol Layer Message Transmission State Diagram | 291 | 5 | 6.12.2.2 | 6.12.2.2.3 Sink Protocol Layer Message Transmission State Diagram | []
USB Power Delivery Specification Rev X | 6.12.2.2.3.1 | PRL_Tx_Snk_Start_of_AMS State | 291 | 6 | 6.12.2.2.3 | 6.12.2.2.3.1 PRL_Tx_Snk_Start_of_AMS State | []
USB Power Delivery Specification Rev X | 6.12.2.2.3.2 | PRL_Tx_Snk_Pending State | 292 | 6 | 6.12.2.2.3 | 6.12.2.2.3.2 PRL_Tx_Snk_Pending State | []
USB Power Delivery Specification Rev X | 6.12.2.3 | Protocol Layer Message Reception | 293 | 4 | 6.12.2 | 6.12.2.3 Protocol Layer Message Reception | []
USB Power Delivery Specification Rev X | 6.12.2.3.1 | PRL_Rx_Wait_for_PHY_Message state | 293 | 5 | 6.12.2.3 | 6.12.2.3.1 PRL_Rx_Wait_for_PHY_Message state | []
USB Power Delivery Specification Rev X | 6.12.2.3.2 | PRL_Rx_Layer_Reset_for_Receive state | 294 | 5 | 6.12.2.3 | 6.12.2.3.2 PRL_Rx_Layer_Reset_for_Receive state | []
USB Power Delivery Specification Rev X | 6.12.2.3.3 | PRL_Rx_Send_GoodCRC state | 294 | 5 | 6.12.2.3 | 6.12.2.3.3 PRL_Rx_Send_GoodCRC state | []
USB Power Delivery Specification Rev X | 6.12.2.3.4 | PRL_Rx_Check_MessageID state | 294 | 5 | 6.12.2.3 | 6.12.2.3.4 PRL_Rx_Check_MessageID state | []
USB Power Delivery Specification Rev X | 6.12.2.3.5 | PRL_Rx_Store_MessageID state | 294 | 5 | 6.12.2.3 | 6.12.2.3.5 PRL_Rx_Store_MessageID state | []
USB Power Delivery Specification Rev X | 6.12.2.4 | Hard Reset operation | 294 | 4 | 6.12.2 | 6.12.2.4 Hard Reset operation | []
USB Power Delivery Specification Rev X | 6.12.2.4.1 | PRL_HR_Reset_Layer state | 295 | 5 | 6.12.2.4 | 6.12.2.4.1 PRL_HR_Reset_Layer state | []
USB Power Delivery Specification Rev X | 6.12.2.4.2 | PRL_HR_Indicate_Hard_Reset state | 296 | 5 | 6.12.2.4 | 6.12.2.4.2 PRL_HR_Indicate_Hard_Reset state | []
USB Power Delivery Specification Rev X | 6.12.2.4.3 | PRL_HR_Request_Hard_Reset state | 296 | 5 | 6.12.2.4 | 6.12.2.4.3 PRL_HR_Request_Hard_Reset state | []
USB Power Delivery Specification Rev X | 6.12.2.4.4 | PRL_HR_Wait_for_PHY_Hard_Reset_Complete state | 296 | 5 | 6.12.2.4 | 6.12.2.4.4 PRL_HR_Wait_for_PHY_Hard_Reset_Complete state | []
USB Power Delivery Specification Rev X | 6.12.2.4.5 | PRL_HR_PHY_Hard_Reset_Requested state | 296 | 5 | 6.12.2.4 | 6.12.2.4.5 PRL_HR_PHY_Hard_Reset_Requested state | []
USB Power Delivery Specification Rev X | 6.12.2.4.6 | PRL_HR_Wait_for_PE_Hard_Reset_Complete state | 297 | 5 | 6.12.2.4 | 6.12.2.4.6 PRL_HR_Wait_for_PE_Hard_Reset_Complete state | []
USB Power Delivery Specification Rev X | 6.12.2.4.7 | PRL_HR_PE_Hard_Reset_Complete | 297 | 5 | 6.12.2.4 | 6.12.2.4.7 PRL_HR_PE_Hard_Reset_Complete | []
USB Power Delivery Specification Rev X | 6.12.3 | List of Protocol Layer States | 298 | 3 | 6.12 | 6.12.3 List of Protocol Layer States | []
USB Power Delivery Specification Rev X | 6.13 | Message Applicability | 300 | 2 | 6 | 6.13 Message Applicability | []
USB Power Delivery Specification Rev X | 6.13.1 | Applicability of Control Messages | 301 | 3 | 6.13 | 6.13.1 Applicability of Control Messages | []
USB Power Delivery Specification Rev X | 6.13.2 | Applicability of Data Messages | 303 | 3 | 6.13 | 6.13.2 Applicability of Data Messages | []
USB Power Delivery Specification Rev X | 6.13.3 | Applicability of Extended Messages | 305 | 3 | 6.13 | 6.13.3 Applicability of Extended Messages | []
USB Power Delivery Specification Rev X | 6.13.4 | Applicability of Extended Control Messages | 308 | 3 | 6.13 | 6.13.4 Applicability of Extended Control Messages | []
USB Power Delivery Specification Rev X | 6.13.5 | Applicability of Structured VDM Commands | 309 | 3 | 6.13 | 6.13.5 Applicability of Structured VDM Commands | []
USB Power Delivery Specification Rev X | 6.13.6 | Applicability of Reset Signaling | 310 | 3 | 6.13 | 6.13.6 Applicability of Reset Signaling | []
USB Power Delivery Specification Rev X | 6.13.7 | Applicability of Fast Role Swap Request | 310 | 3 | 6.13 | 6.13.7 Applicability of Fast Role Swap Request | []
USB Power Delivery Specification Rev X | 6.14 | Value Parameters | 311 | 2 | 6 | 6.14 Value Parameters | []
USB Power Delivery Specification Rev X | 7 | Power Supply | 312 | 1 |  | 7 Power Supply | []
USB Power Delivery Specification Rev X | 7.1 | Source Requirements | 312 | 2 | 7 | 7.1 Source Requirements | []
USB Power Delivery Specification Rev X | 7.1.1 | Behavioral Aspects | 312 | 3 | 7.1 | 7.1.1 Behavioral Aspects | []
USB Power Delivery Specification Rev X | 7.1.2 | Source Bulk Capacitance | 312 | 3 | 7.1 | 7.1.2 Source Bulk Capacitance | []
USB Power Delivery Specification Rev X | 7.1.3 | Types of Sources | 312 | 3 | 7.1 | 7.1.3 Types of Sources | []
USB Power Delivery Specification Rev X | 7.1.4 | Source Transitions | 313 | 3 | 7.1 | 7.1.4 Source Transitions | []
USB Power Delivery Specification Rev X | 7.1.4.1 | Fixed Supply | 313 | 4 | 7.1.4 | 7.1.4.1 Fixed Supply | []
USB Power Delivery Specification Rev X | 7.1.4.1.1 | Fixed Supply Positive Voltage Transitions | 313 | 5 | 7.1.4.1 | 7.1.4.1.1 Fixed Supply Positive Voltage Transitions | []
USB Power Delivery Specification Rev X | 7.1.4.1.2 | Fixed Supply Negative Voltage Transitions | 314 | 5 | 7.1.4.1 | 7.1.4.1.2 Fixed Supply Negative Voltage Transitions | []
USB Power Delivery Specification Rev X | 7.1.4.2 | SPR Programmable Power Supply (PPS) | 314 | 4 | 7.1.4 | 7.1.4.2 SPR Programmable Power Supply (PPS) | []
USB Power Delivery Specification Rev X | 7.1.4.2.1 | SPR Programmable Power Supply Voltage Transitions | 314 | 5 | 7.1.4.2 | 7.1.4.2.1 SPR Programmable Power Supply Voltage Transitions | []
USB Power Delivery Specification Rev X | 7.1.4.2.2 | SPR Programmable Power Supply Current Limit | 316 | 5 | 7.1.4.2 | 7.1.4.2.2 SPR Programmable Power Supply Current Limit | []
USB Power Delivery Specification Rev X | 7.1.4.2.3 | SPR PPS Constant Power Mode | 318 | 5 | 7.1.4.2 | 7.1.4.2.3 SPR PPS Constant Power Mode | []
USB Power Delivery Specification Rev X | 7.1.4.3 | Adjustable Voltage Supply (AVS) | 320 | 4 | 7.1.4 | 7.1.4.3 Adjustable Voltage Supply (AVS) | []
USB Power Delivery Specification Rev X | 7.1.4.3.1 | Adjustable Voltage Supply Voltage Transitions | 320 | 5 | 7.1.4.3 | 7.1.4.3.1 Adjustable Voltage Supply Voltage Transitions | []
USB Power Delivery Specification Rev X | 7.1.4.3.2 | Adjustable Voltage Supply Current | 322 | 5 | 7.1.4.3 | 7.1.4.3.2 Adjustable Voltage Supply Current | []
USB Power Delivery Specification Rev X | 7.1.5 | Response to Hard Resets | 322 | 3 | 7.1 | 7.1.5 Response to Hard Resets | []
USB Power Delivery Specification Rev X | 7.1.6 | Changing the Output Power Capability | 323 | 3 | 7.1 | 7.1.6 Changing the Output Power Capability | []
USB Power Delivery Specification Rev X | 7.1.7 | Robust Source Operation | 323 | 3 | 7.1 | 7.1.7 Robust Source Operation | []
USB Power Delivery Specification Rev X | 7.1.7.1 | Output Over Current Protection | 323 | 4 | 7.1.7 | 7.1.7.1 Output Over Current Protection | []
USB Power Delivery Specification Rev X | 7.1.7.2 | Over Temperature Protection | 324 | 4 | 7.1.7 | 7.1.7.2 Over Temperature Protection | []
USB Power Delivery Specification Rev X | 7.1.7.3 | vSafe5V Externally Applied to Ports Supplying vSafe5V | 324 | 4 | 7.1.7 | 7.1.7.3 vSafe5V Externally Applied to Ports Supplying vSafe5V | []
USB Power Delivery Specification Rev X | 7.1.7.4 | Detach | 324 | 4 | 7.1.7 | 7.1.7.4 Detach | []
USB Power Delivery Specification Rev X | 7.1.7.5 | Output Voltage Limit | 324 | 4 | 7.1.7 | 7.1.7.5 Output Voltage Limit | []
USB Power Delivery Specification Rev X | 7.1.8 | Output Voltage Tolerance and Range | 325 | 3 | 7.1 | 7.1.8 Output Voltage Tolerance and Range | []
USB Power Delivery Specification Rev X | 7.1.8.1 | AVS/PPS Output Voltage Ripple | 325 | 4 | 7.1.8 | 7.1.8.1 AVS/PPS Output Voltage Ripple | []
USB Power Delivery Specification Rev X | 7.1.8.2 | AVS/PPS DNL Errors and Output Voltage/Current Tolerance | 326 | 4 | 7.1.8 | 7.1.8.2 AVS/PPS DNL Errors and Output Voltage/Current Tolerance | []
USB Power Delivery Specification Rev X | 7.1.8.3 | Programmable Power Supply Output Voltage Tolerance and Range | 327 | 4 | 7.1.8 | 7.1.8.3 Programmable Power Supply Output Voltage Tolerance and Range | []
USB Power Delivery Specification Rev X | 7.1.8.4 | Adjustable Voltage Supply Output Voltage tolerance and Range | 327 | 4 | 7.1.8 | 7.1.8.4 Adjustable Voltage Supply Output Voltage tolerance and Range | []
USB Power Delivery Specification Rev X | 7.1.9 | Charging and Discharging the Bulk Capacitance on Vbus | 328 | 3 | 7.1 | 7.1.9 Charging and Discharging the Bulk Capacitance on Vbus | []
USB Power Delivery Specification Rev X | 7.1.10 | Swap Standby for Sources | 328 | 3 | 7.1 | 7.1.10 Swap Standby for Sources | []
USB Power Delivery Specification Rev X | 7.1.11 | Source Peak Current Operation | 328 | 3 | 7.1 | 7.1.11 Source Peak Current Operation | []
USB Power Delivery Specification Rev X | 7.1.12 | Source Capabilities Extended Parameters | 329 | 3 | 7.1 | 7.1.12 Source Capabilities Extended Parameters | []
USB Power Delivery Specification Rev X | 7.1.12.1 | Voltage Regulation Field | 329 | 4 | 7.1.12 | 7.1.12.1 Voltage Regulation Field | []
USB Power Delivery Specification Rev X | 7.1.12.1.1 | Load Step Slew Rate | 329 | 5 | 7.1.12.1 | 7.1.12.1.1 Load Step Slew Rate | []
USB Power Delivery Specification Rev X | 7.1.12.1.2 | Load Step Magnitude | 330 | 5 | 7.1.12.1 | 7.1.12.1.2 Load Step Magnitude | []
USB Power Delivery Specification Rev X | 7.1.12.2 | Holdup Time Field | 330 | 4 | 7.1.12 | 7.1.12.2 Holdup Time Field | []
USB Power Delivery Specification Rev X | 7.1.12.3 | Compliance Field | 330 | 4 | 7.1.12 | 7.1.12.3 Compliance Field | []
USB Power Delivery Specification Rev X | 7.1.12.4 | Peak Current | 330 | 4 | 7.1.12 | 7.1.12.4 Peak Current | []
USB Power Delivery Specification Rev X | 7.1.12.5 | Source Inputs | 331 | 4 | 7.1.12 | 7.1.12.5 Source Inputs | []
USB Power Delivery Specification Rev X | 7.1.12.6 | Batteries | 331 | 4 | 7.1.12 | 7.1.12.6 Batteries | []
USB Power Delivery Specification Rev X | 7.1.13 | Fast Role Swap | 331 | 3 | 7.1 | 7.1.13 Fast Role Swap | []
USB Power Delivery Specification Rev X | 7.1.14 | Non-application of Vbus Slew Rate Limits | 332 | 3 | 7.1 | 7.1.14 Non-application of Vbus Slew Rate Limits | []
USB Power Delivery Specification Rev X | 7.1.15 | Vconn Power Cycle | 333 | 3 | 7.1 | 7.1.15 Vconn Power Cycle | []
USB Power Delivery Specification Rev X | 7.1.15.1 | UFP Vconn Power Cycle | 333 | 4 | 7.1.15 | 7.1.15.1 UFP Vconn Power Cycle | []
USB Power Delivery Specification Rev X | 7.1.15.2 | DFP Vconn Power Cycle | 334 | 4 | 7.1.15 | 7.1.15.2 DFP Vconn Power Cycle | []
USB Power Delivery Specification Rev X | 7.2 | Sink Requirements | 335 | 2 | 7 | 7.2 Sink Requirements | []
USB Power Delivery Specification Rev X | 7.2.1 | Behavioral Aspects | 335 | 3 | 7.2 | 7.2.1 Behavioral Aspects | []
USB Power Delivery Specification Rev X | 7.2.2 | Sink Bulk Capacitance | 335 | 3 | 7.2 | 7.2.2 Sink Bulk Capacitance | []
USB Power Delivery Specification Rev X | 7.2.3 | Sink Standby | 335 | 3 | 7.2 | 7.2.3 Sink Standby | []
USB Power Delivery Specification Rev X | 7.2.3.1 | Programmable Power Supply Sink Standby | 336 | 4 | 7.2.3 | 7.2.3.1 Programmable Power Supply Sink Standby | []
USB Power Delivery Specification Rev X | 7.2.4 | Suspend Power Consumption | 336 | 3 | 7.2 | 7.2.4 Suspend Power Consumption | []
USB Power Delivery Specification Rev X | 7.2.5 | Zero Negotiated Current | 336 | 3 | 7.2 | 7.2.5 Zero Negotiated Current | []
USB Power Delivery Specification Rev X | 7.2.6 | Transient Load Behavior | 336 | 3 | 7.2 | 7.2.6 Transient Load Behavior | []
USB Power Delivery Specification Rev X | 7.2.7 | Swap Standby for Sinks | 336 | 3 | 7.2 | 7.2.7 Swap Standby for Sinks | []
USB Power Delivery Specification Rev X | 7.2.8 | Sink Peak Current Operation | 336 | 3 | 7.2 | 7.2.8 Sink Peak Current Operation | []
USB Power Delivery Specification Rev X | 7.2.9 | Robust Sink Operation | 337 | 3 | 7.2 | 7.2.9 Robust Sink Operation | []
USB Power Delivery Specification Rev X | 7.2.9.1 | Sink Bulk Capacitance Discharge at Detach | 337 | 4 | 7.2.9 | 7.2.9.1 Sink Bulk Capacitance Discharge at Detach | []
USB Power Delivery Specification Rev X | 7.2.9.2 | Input Over Voltage Protection | 337 | 4 | 7.2.9 | 7.2.9.2 Input Over Voltage Protection | []
USB Power Delivery Specification Rev X | 7.2.9.3 | Over Temperature Protection | 338 | 4 | 7.2.9 | 7.2.9.3 Over Temperature Protection | []
USB Power Delivery Specification Rev X | 7.2.9.4 | Over Current Protection | 338 | 4 | 7.2.9 | 7.2.9.4 Over Current Protection | []
USB Power Delivery Specification Rev X | 7.2.10 | Fast Role Swap | 338 | 3 | 7.2 | 7.2.10 Fast Role Swap | []
USB Power Delivery Specification Rev X | 7.3 | Transitions | 339 | 2 | 7 | 7.3 Transitions | []
USB Power Delivery Specification Rev X | 7.3.1 | Transitions caused by a Request Message | 340 | 3 | 7.3 | 7.3.1 Transitions caused by a Request Message | []
USB Power Delivery Specification Rev X | 7.3.1.1 | Changing the Source between Different (A)PDOs | 340 | 4 | 7.3.1 | 7.3.1.1 Changing the Source between Different (A)PDOs | []
USB Power Delivery Specification Rev X | 7.3.1.1.1 | Examples of changes from one (A)PDO to another (A)PDO | 341 | 5 | 7.3.1.1 | 7.3.1.1.1 Examples of changes from one (A)PDO to another (A)PDO | []
USB Power Delivery Specification Rev X | 7.3.1.1.1.1 | Increasing the Voltage | 341 | 6 | 7.3.1.1.1 | 7.3.1.1.1.1 Increasing the Voltage | []
USB Power Delivery Specification Rev X | 7.3.1.1.1.2 | Increasing the Voltage and Current | 344 | 6 | 7.3.1.1.1 | 7.3.1.1.1.2 Increasing the Voltage and Current | []
USB Power Delivery Specification Rev X | 7.3.1.1.1.3 | Increasing the Voltage and Decreasing the Current | 347 | 6 | 7.3.1.1.1 | 7.3.1.1.1.3 Increasing the Voltage and Decreasing the Current | []
USB Power Delivery Specification Rev X | 7.3.1.1.1.4 | Decreasing the Voltage and Increasing the Current | 350 | 6 | 7.3.1.1.1 | 7.3.1.1.1.4 Decreasing the Voltage and Increasing the Current | []
USB Power Delivery Specification Rev X | 7.3.1.1.1.5 | Decreasing the Voltage | 353 | 6 | 7.3.1.1.1 | 7.3.1.1.1.5 Decreasing the Voltage | []
USB Power Delivery Specification Rev X | 7.3.1.1.1.6 | Decreasing the Voltage and the Current | 356 | 6 | 7.3.1.1.1 | 7.3.1.1.1.6 Decreasing the Voltage and the Current | []
USB Power Delivery Specification Rev X | 7.3.1.1.1.7 | No change in Current or Voltage | 359 | 6 | 7.3.1.1.1 | 7.3.1.1.1.7 No change in Current or Voltage | []
USB Power Delivery Specification Rev X | 7.3.1.2 | Transitions within the same Fixed, Battery or Variable PDO or between Different (A)PDOs | 361 | 4 | 7.3.1 | 7.3.1.2 Transitions within the same Fixed, Battery or Variable PDO or between Different (A)PDOs | []
USB Power Delivery Specification Rev X | 7.3.1.2.1 | Increasing the Current Only | 361 | 5 | 7.3.1.2 | 7.3.1.2.1 Increasing the Current Only | []
USB Power Delivery Specification Rev X | 7.3.1.2.2 | Decreasing the Current Only | 364 | 5 | 7.3.1.2 | 7.3.1.2.2 Decreasing the Current Only | []
USB Power Delivery Specification Rev X | 7.3.1.3 | Changing Voltage or Current within the same PPS APDO | 367 | 4 | 7.3.1 | 7.3.1.3 Changing Voltage or Current within the same PPS APDO | []
USB Power Delivery Specification Rev X | 7.3.1.3.1 | Increasing the Programmable Power Supply (PPS) Voltage | 367 | 5 | 7.3.1.3 | 7.3.1.3.1 Increasing the Programmable Power Supply (PPS) Voltage | []
USB Power Delivery Specification Rev X | 7.3.1.3.2 | Decreasing the Programmable Power Supply (PPS) Voltage | 370 | 5 | 7.3.1.3 | 7.3.1.3.2 Decreasing the Programmable Power Supply (PPS) Voltage | []
USB Power Delivery Specification Rev X | 7.3.1.3.3 | Increasing the Programmable Power Supply (PPS) Current | 373 | 5 | 7.3.1.3 | 7.3.1.3.3 Increasing the Programmable Power Supply (PPS) Current | []
USB Power Delivery Specification Rev X | 7.3.1.3.4 | Decreasing the Programmable Power Supply (PPS) Current | 376 | 5 | 7.3.1.3 | 7.3.1.3.4 Decreasing the Programmable Power Supply (PPS) Current | []
USB Power Delivery Specification Rev X | 7.3.1.3.5 | Same Request Programmable Power Supply (PPS) | 379 | 5 | 7.3.1.3 | 7.3.1.3.5 Same Request Programmable Power Supply (PPS) | []
USB Power Delivery Specification Rev X | 7.3.1.4 | Changing Voltage or Current within the same AVS APDO | 381 | 4 | 7.3.1 | 7.3.1.4 Changing Voltage or Current within the same AVS APDO | []
USB Power Delivery Specification Rev X | 7.3.1.4.1 | Increasing the Adjustable Voltage Supply (AVS) Voltage | 381 | 5 | 7.3.1.4 | 7.3.1.4.1 Increasing the Adjustable Voltage Supply (AVS) Voltage | []
USB Power Delivery Specification Rev X | 7.3.1.4.2 | Decreasing the Adjustable Voltage Supply (AVS) Voltage | 384 | 5 | 7.3.1.4 | 7.3.1.4.2 Decreasing the Adjustable Voltage Supply (AVS) Voltage | []
USB Power Delivery Specification Rev X | 7.3.1.4.3 | Same Request Adjustable Voltage Supply (AVS) Voltage | 387 | 5 | 7.3.1.4 | 7.3.1.4.3 Same Request Adjustable Voltage Supply (AVS) Voltage | []
USB Power Delivery Specification Rev X | 7.3.2 | Transitions Caused by Power Role Swap | 388 | 3 | 7.3 | 7.3.2 Transitions Caused by Power Role Swap | []
USB Power Delivery Specification Rev X | 7.3.2.1 | Sink Requested Power Role Swap | 388 | 4 | 7.3.2 | 7.3.2.1 Sink Requested Power Role Swap | []
USB Power Delivery Specification Rev X | 7.3.2.2 | Source Requested Power Role Swap | 392 | 4 | 7.3.2 | 7.3.2.2 Source Requested Power Role Swap | []
USB Power Delivery Specification Rev X | 7.3.3 | Transitions Caused by Hard Reset | 396 | 3 | 7.3 | 7.3.3 Transitions Caused by Hard Reset | []
USB Power Delivery Specification Rev X | 7.3.3.1 | Source Initiated Hard Reset | 396 | 4 | 7.3.3 | 7.3.3.1 Source Initiated Hard Reset | []
USB Power Delivery Specification Rev X | 7.3.3.2 | Sink Initiated Hard Reset | 398 | 4 | 7.3.3 | 7.3.3.2 Sink Initiated Hard Reset | []
USB Power Delivery Specification Rev X | 7.3.4 | Transitions Caused by Fast Role Swap | 400 | 3 | 7.3 | 7.3.4 Transitions Caused by Fast Role Swap | []
USB Power Delivery Specification Rev X | 7.3.4.1 | Fast Role Swap | 400 | 4 | 7.3.4 | 7.3.4.1 Fast Role Swap | []
USB Power Delivery Specification Rev X | 7.4 | Electrical Parameters | 404 | 2 | 7 | 7.4 Electrical Parameters | []
USB Power Delivery Specification Rev X | 7.4.1 | Source Electrical Parameters | 404 | 3 | 7.4 | 7.4.1 Source Electrical Parameters | []
USB Power Delivery Specification Rev X | 7.4.2 | Sink Electrical Parameters | 413 | 3 | 7.4 | 7.4.2 Sink Electrical Parameters | []
USB Power Delivery Specification Rev X | 7.4.3 | Common Electrical Parameters | 415 | 3 | 7.4 | 7.4.3 Common Electrical Parameters | []
USB Power Delivery Specification Rev X | 8 | Device Policy | 416 | 1 |  | 8 Device Policy | []
USB Power Delivery Specification Rev X | 8.1 | Overview | 416 | 2 | 8 | 8.1 Overview | []
USB Power Delivery Specification Rev X | 8.2 | Device Policy Manager | 417 | 2 | 8 | 8.2 Device Policy Manager | []
USB Power Delivery Specification Rev X | 8.2.1 | Capabilities | 418 | 3 | 8.2 | 8.2.1 Capabilities | []
USB Power Delivery Specification Rev X | 8.2.2 | System Policy | 418 | 3 | 8.2 | 8.2.2 System Policy | []
USB Power Delivery Specification Rev X | 8.2.3 | Control of Source/Sink | 419 | 3 | 8.2 | 8.2.3 Control of Source/Sink | []
USB Power Delivery Specification Rev X | 8.2.4 | Cable Detection | 419 | 3 | 8.2 | 8.2.4 Cable Detection | []
USB Power Delivery Specification Rev X | 8.2.4.1 | Device Policy Manager in a Provider | 419 | 4 | 8.2.4 | 8.2.4.1 Device Policy Manager in a Provider | []
USB Power Delivery Specification Rev X | 8.2.4.2 | Device Policy Manager in a Consumer | 419 | 4 | 8.2.4 | 8.2.4.2 Device Policy Manager in a Consumer | []
USB Power Delivery Specification Rev X | 8.2.4.3 | Device Policy Manager in a Consumer/Provider | 419 | 4 | 8.2.4 | 8.2.4.3 Device Policy Manager in a Consumer/Provider | []
USB Power Delivery Specification Rev X | 8.2.4.4 | Device Policy Manager in a Provider/Consumer | 419 | 4 | 8.2.4 | 8.2.4.4 Device Policy Manager in a Provider/Consumer | []
USB Power Delivery Specification Rev X | 8.2.5 | Managing Power Requirements | 420 | 3 | 8.2 | 8.2.5 Managing Power Requirements | []
USB Power Delivery Specification Rev X | 8.2.5.1 | Managing the Power Reserve | 420 | 4 | 8.2.5 | 8.2.5.1 Managing the Power Reserve | []
USB Power Delivery Specification Rev X | 8.2.5.2 | Power Capability Mismatch | 420 | 4 | 8.2.5 | 8.2.5.2 Power Capability Mismatch | []
USB Power Delivery Specification Rev X | 8.2.5.2.1 | Local device handling of mismatch | 420 | 5 | 8.2.5.2 | 8.2.5.2.1 Local device handling of mismatch | []
USB Power Delivery Specification Rev X | 8.2.5.2.2 | Device Policy Manager Communication with System Policy | 420 | 5 | 8.2.5.2 | 8.2.5.2.2 Device Policy Manager Communication with System Policy | []
USB Power Delivery Specification Rev X | 8.2.6 | Use of "Unconstrained Power" bit with Batteries and AC supplies | 421 | 3 | 8.2 | 8.2.6 Use of "Unconstrained Power" bit with Batteries and AC supplies | []
USB Power Delivery Specification Rev X | 8.2.6.1 | AC Supplies | 421 | 4 | 8.2.6 | 8.2.6.1 AC Supplies | []
USB Power Delivery Specification Rev X | 8.2.6.2 | Battery Supplies | 422 | 4 | 8.2.6 | 8.2.6.2 Battery Supplies | []
USB Power Delivery Specification Rev X | 8.2.7 | Interface to the Policy Engine | 423 | 3 | 8.2 | 8.2.7 Interface to the Policy Engine | []
USB Power Delivery Specification Rev X | 8.2.7.1 | Device Policy Manager in a Provider | 423 | 4 | 8.2.7 | 8.2.7.1 Device Policy Manager in a Provider | []
USB Power Delivery Specification Rev X | 8.2.7.2 | Device Policy Manager in a Consumer | 423 | 4 | 8.2.7 | 8.2.7.2 Device Policy Manager in a Consumer | []
USB Power Delivery Specification Rev X | 8.2.7.3 | Device Policy Manager in a Dual-Role Power Device | 423 | 4 | 8.2.7 | 8.2.7.3 Device Policy Manager in a Dual-Role Power Device | []
USB Power Delivery Specification Rev X | 8.2.7.4 | Device Policy Manager in a Dual-Role Power Device Dead Battery handling | 423 | 4 | 8.2.7 | 8.2.7.4 Device Policy Manager in a Dual-Role Power Device Dead Battery handling | []
USB Power Delivery Specification Rev X | 8.3 | Policy Engine | 424 | 2 | 8 | 8.3 Policy Engine | []
USB Power Delivery Specification Rev X | 8.3.1 | Introduction | 424 | 3 | 8.3 | 8.3.1 Introduction | []
USB Power Delivery Specification Rev X | 8.3.2 | Atomic Message Sequence Diagrams | 425 | 3 | 8.3 | 8.3.2 Atomic Message Sequence Diagrams | []
USB Power Delivery Specification Rev X | 8.3.2.1 | Introduction | 425 | 4 | 8.3.2 | 8.3.2.1 Introduction | []
USB Power Delivery Specification Rev X | 8.3.2.1.1 | Basic Message Exchange | 426 | 5 | 8.3.2.1 | 8.3.2.1.1 Basic Message Exchange | []
USB Power Delivery Specification Rev X | 8.3.2.1.2 | Errors in Basic Message flow | 427 | 5 | 8.3.2.1 | 8.3.2.1.2 Errors in Basic Message flow | []
USB Power Delivery Specification Rev X | 8.3.2.1.3 | Atomic Message Sequences | 430 | 5 | 8.3.2.1 | 8.3.2.1.3 Atomic Message Sequences | []
USB Power Delivery Specification Rev X | 8.3.2.1.3.1 | AMS: Power Negotiation (SPR) | 431 | 6 | 8.3.2.1.3 | 8.3.2.1.3.1 AMS: Power Negotiation (SPR) | []
USB Power Delivery Specification Rev X | 8.3.2.1.3.2 | AMS: Power Negotiation (EPR) | 432 | 6 | 8.3.2.1.3 | 8.3.2.1.3.2 AMS: Power Negotiation (EPR) | []
USB Power Delivery Specification Rev X | 8.3.2.1.3.3 | AMS: Unsupported Message | 434 | 6 | 8.3.2.1.3 | 8.3.2.1.3.3 AMS: Unsupported Message | []
USB Power Delivery Specification Rev X | 8.3.2.1.3.4 | AMS: Soft Reset | 434 | 6 | 8.3.2.1.3 | 8.3.2.1.3.4 AMS: Soft Reset | []
USB Power Delivery Specification Rev X | 8.3.2.1.3.5 | AMS: Data Reset | 434 | 6 | 8.3.2.1.3 | 8.3.2.1.3.5 AMS: Data Reset | []
USB Power Delivery Specification Rev X | 8.3.2.1.3.6 | AMS: Power Role Swap | 435 | 6 | 8.3.2.1.3 | 8.3.2.1.3.6 AMS: Power Role Swap | []
USB Power Delivery Specification Rev X | 8.3.2.1.3.7 | AMS: Fast Role Swap | 435 | 6 | 8.3.2.1.3 | 8.3.2.1.3.7 AMS: Fast Role Swap | []
USB Power Delivery Specification Rev X | 8.3.2.1.3.8 | AMS: Data Role Swap | 436 | 6 | 8.3.2.1.3 | 8.3.2.1.3.8 AMS: Data Role Swap | []
USB Power Delivery Specification Rev X | 8.3.2.1.3.9 | AMS: Vconn Swap | 437 | 6 | 8.3.2.1.3 | 8.3.2.1.3.9 AMS: Vconn Swap | []
USB Power Delivery Specification Rev X | 8.3.2.1.3.10 | AMS: Alert | 437 | 6 | 8.3.2.1.3 | 8.3.2.1.3.10 AMS: Alert | []
USB Power Delivery Specification Rev X | 8.3.2.1.3.11 | AMS: Status | 438 | 6 | 8.3.2.1.3 | 8.3.2.1.3.11 AMS: Status | []
USB Power Delivery Specification Rev X | 8.3.2.1.3.12 | AMS: Source/Sink Capabilities (SPR) | 438 | 6 | 8.3.2.1.3 | 8.3.2.1.3.12 AMS: Source/Sink Capabilities (SPR) | []
USB Power Delivery Specification Rev X | 8.3.2.1.3.13 | AMS: Source/Sink Capabilities (EPR) | 439 | 6 | 8.3.2.1.3 | 8.3.2.1.3.13 AMS: Source/Sink Capabilities (EPR) | []
USB Power Delivery Specification Rev X | 8.3.2.1.3.14 | AMS: Extended Capabilities | 440 | 6 | 8.3.2.1.3 | 8.3.2.1.3.14 AMS: Extended Capabilities | []
USB Power Delivery Specification Rev X | 8.3.2.1.3.15 | AMS: Battery Capabilities | 440 | 6 | 8.3.2.1.3 | 8.3.2.1.3.15 AMS: Battery Capabilities | []
USB Power Delivery Specification Rev X | 8.3.2.1.3.16 | AMS: Manufacturer Information | 441 | 6 | 8.3.2.1.3 | 8.3.2.1.3.16 AMS: Manufacturer Information | []
USB Power Delivery Specification Rev X | 8.3.2.1.3.17 | AMS: Country Codes | 441 | 6 | 8.3.2.1.3 | 8.3.2.1.3.17 AMS: Country Codes | []
USB Power Delivery Specification Rev X | 8.3.2.1.3.18 | AMS: Country Information | 441 | 6 | 8.3.2.1.3 | 8.3.2.1.3.18 AMS: Country Information | []
USB Power Delivery Specification Rev X | 8.3.2.1.3.19 | AMS: Revision Information | 442 | 6 | 8.3.2.1.3 | 8.3.2.1.3.19 AMS: Revision Information | []
USB Power Delivery Specification Rev X | 8.3.2.1.3.20 | AMS: Source Information | 442 | 6 | 8.3.2.1.3 | 8.3.2.1.3.20 AMS: Source Information | []
USB Power Delivery Specification Rev X | 8.3.2.1.3.21 | AMS: Security | 442 | 6 | 8.3.2.1.3 | 8.3.2.1.3.21 AMS: Security | []
USB Power Delivery Specification Rev X | 8.3.2.1.3.22 | AMS: Firmware Update | 443 | 6 | 8.3.2.1.3 | 8.3.2.1.3.22 AMS: Firmware Update | []
USB Power Delivery Specification Rev X | 8.3.2.1.3.23 | AMS: Structured VDM | 444 | 6 | 8.3.2.1.3 | 8.3.2.1.3.23 AMS: Structured VDM | []
USB Power Delivery Specification Rev X | 8.3.2.1.3.24 | AMS: Built-In Self-Test (BIST) | 445 | 6 | 8.3.2.1.3 | 8.3.2.1.3.24 AMS: Built-In Self-Test (BIST) | []
USB Power Delivery Specification Rev X | 8.3.2.1.3.25 | AMS: Enter USB | 445 | 6 | 8.3.2.1.3 | 8.3.2.1.3.25 AMS: Enter USB | []
USB Power Delivery Specification Rev X | 8.3.2.1.3.26 | AMS: Unstructured VDM | 445 | 6 | 8.3.2.1.3 | 8.3.2.1.3.26 AMS: Unstructured VDM | []
USB Power Delivery Specification Rev X | 8.3.2.1.3.27 | AMS: Hard Reset | 446 | 6 | 8.3.2.1.3 | 8.3.2.1.3.27 AMS: Hard Reset | []
USB Power Delivery Specification Rev X | 8.3.2.2 | Power Negotiation | 447 | 4 | 8.3.2 | 8.3.2.2 Power Negotiation | []
USB Power Delivery Specification Rev X | 8.3.2.2.1 | SPR | 447 | 5 | 8.3.2.2 | 8.3.2.2.1 SPR | []
USB Power Delivery Specification Rev X | 8.3.2.2.1.1 | SPR Explicit Contract Negotiation | 447 | 6 | 8.3.2.2.1 | 8.3.2.2.1.1 SPR Explicit Contract Negotiation | []
USB Power Delivery Specification Rev X | 8.3.2.2.1.1.1 | SPR Explicit Contract Negotiation (Accept) | 447 | 7 | 8.3.2.2.1.1 | 8.3.2.2.1.1.1 SPR Explicit Contract Negotiation (Accept) | []
USB Power Delivery Specification Rev X | 8.3.2.2.1.1.2 | SPR Explicit Contract Negotiation (Reject) | 452 | 7 | 8.3.2.2.1.1 | 8.3.2.2.1.1.2 SPR Explicit Contract Negotiation (Reject) | []
USB Power Delivery Specification Rev X | 8.3.2.2.1.1.3 | SPR Explicit Contract Negotiation (Wait) | 455 | 7 | 8.3.2.2.1.1 | 8.3.2.2.1.1.3 SPR Explicit Contract Negotiation (Wait) | []
USB Power Delivery Specification Rev X | 8.3.2.2.1.2 | SPR PPS Keep Alive | 458 | 6 | 8.3.2.2.1 | 8.3.2.2.1.2 SPR PPS Keep Alive | []
USB Power Delivery Specification Rev X | 8.3.2.2.1.3 | SPR Sink Makes Request | 461 | 6 | 8.3.2.2.1 | 8.3.2.2.1.3 SPR Sink Makes Request | []
USB Power Delivery Specification Rev X | 8.3.2.2.1.3.1 | SPR Sink Makes Request (Accept) | 461 | 7 | 8.3.2.2.1.3 | 8.3.2.2.1.3.1 SPR Sink Makes Request (Accept) | []
USB Power Delivery Specification Rev X | 8.3.2.2.1.3.2 | SPR Sink Makes Request (Reject) | 464 | 7 | 8.3.2.2.1.3 | 8.3.2.2.1.3.2 SPR Sink Makes Request (Reject) | []
USB Power Delivery Specification Rev X | 8.3.2.2.1.3.3 | SPR Sink Makes Request (Wait) | 467 | 7 | 8.3.2.2.1.3 | 8.3.2.2.1.3.3 SPR Sink Makes Request (Wait) | []
USB Power Delivery Specification Rev X | 8.3.2.2.2 | EPR | 470 | 5 | 8.3.2.2 | 8.3.2.2.2 EPR | []
USB Power Delivery Specification Rev X | 8.3.2.2.2.1 | Entering EPR Mode | 470 | 6 | 8.3.2.2.2 | 8.3.2.2.2.1 Entering EPR Mode | []
USB Power Delivery Specification Rev X | 8.3.2.2.2.1.1 | Entering EPR Mode (Success) | 470 | 7 | 8.3.2.2.2.1 | 8.3.2.2.2.1.1 Entering EPR Mode (Success) | []
USB Power Delivery Specification Rev X | 8.3.2.2.2.1.2 | Entering EPR Mode (Failure due to non-EPR cable) | 473 | 7 | 8.3.2.2.2.1 | 8.3.2.2.2.1.2 Entering EPR Mode (Failure due to non-EPR cable) | []
USB Power Delivery Specification Rev X | 8.3.2.2.2.1.3 | Entering EPR Mode (Failure of Vconn Swap) | 476 | 7 | 8.3.2.2.2.1 | 8.3.2.2.2.1.3 Entering EPR Mode (Failure of Vconn Swap) | []
USB Power Delivery Specification Rev X | 8.3.2.2.2.2 | EPR Explicit Contract Negotiation | 479 | 6 | 8.3.2.2.2 | 8.3.2.2.2.2 EPR Explicit Contract Negotiation | []
USB Power Delivery Specification Rev X | 8.3.2.2.2.2.1 | EPR Explicit Contract Negotiation (Accept) | 479 | 7 | 8.3.2.2.2.2 | 8.3.2.2.2.2.1 EPR Explicit Contract Negotiation (Accept) | []
USB Power Delivery Specification Rev X | 8.3.2.2.2.2.2 | EPR Explicit Contract Negotiation (Reject) | 484 | 7 | 8.3.2.2.2.2 | 8.3.2.2.2.2.2 EPR Explicit Contract Negotiation (Reject) | []
USB Power Delivery Specification Rev X | 8.3.2.2.2.2.3 | EPR Explicit Contract Negotiation (Wait) | 487 | 7 | 8.3.2.2.2.2 | 8.3.2.2.2.2.3 EPR Explicit Contract Negotiation (Wait) | []
USB Power Delivery Specification Rev X | 8.3.2.2.2.3 | EPR Keep Alive | 490 | 6 | 8.3.2.2.2 | 8.3.2.2.2.3 EPR Keep Alive | []
USB Power Delivery Specification Rev X | 8.3.2.2.2.4 | Exiting EPR Mode | 493 | 6 | 8.3.2.2.2 | 8.3.2.2.2.4 Exiting EPR Mode | []
USB Power Delivery Specification Rev X | 8.3.2.2.2.4.1 | Exiting EPR Mode (Sink Initiated) | 493 | 7 | 8.3.2.2.2.4 | 8.3.2.2.2.4.1 Exiting EPR Mode (Sink Initiated) | []
USB Power Delivery Specification Rev X | 8.3.2.2.2.4.2 | Exiting EPR Mode (Source Initiated) | 496 | 7 | 8.3.2.2.2.4 | 8.3.2.2.2.4.2 Exiting EPR Mode (Source Initiated) | []
USB Power Delivery Specification Rev X | 8.3.2.2.2.5 | EPR Sink Makes Request | 499 | 6 | 8.3.2.2.2 | 8.3.2.2.2.5 EPR Sink Makes Request | []
USB Power Delivery Specification Rev X | 8.3.2.2.2.5.1 | EPR Sink Makes Request (Accept) | 499 | 7 | 8.3.2.2.2.5 | 8.3.2.2.2.5.1 EPR Sink Makes Request (Accept) | []
USB Power Delivery Specification Rev X | 8.3.2.2.2.5.2 | EPR Sink Makes Request (Reject) | 502 | 7 | 8.3.2.2.2.5 | 8.3.2.2.2.5.2 EPR Sink Makes Request (Reject) | []
USB Power Delivery Specification Rev X | 8.3.2.2.2.5.3 | EPR Sink Makes Request (Wait) | 505 | 7 | 8.3.2.2.2.5 | 8.3.2.2.2.5.3 EPR Sink Makes Request (Wait) | []
USB Power Delivery Specification Rev X | 8.3.2.3 | Unsupported Message | 508 | 4 | 8.3.2 | 8.3.2.3 Unsupported Message | []
USB Power Delivery Specification Rev X | 8.3.2.4 | Soft Reset | 511 | 4 | 8.3.2 | 8.3.2.4 Soft Reset | []
USB Power Delivery Specification Rev X | 8.3.2.5 | Data Reset | 514 | 4 | 8.3.2 | 8.3.2.5 Data Reset | []
USB Power Delivery Specification Rev X | 8.3.2.5.1 | DFP Initiated Data Reset where the DFP is the Vconn Source | 514 | 5 | 8.3.2.5 | 8.3.2.5.1 DFP Initiated Data Reset where the DFP is the Vconn Source | []
USB Power Delivery Specification Rev X | 8.3.2.5.2 | DFP Receives Data Reset where the DFP is the Vconn Source | 517 | 5 | 8.3.2.5 | 8.3.2.5.2 DFP Receives Data Reset where the DFP is the Vconn Source | []
USB Power Delivery Specification Rev X | 8.3.2.5.3 | DFP Initiated Data Reset where the UFP is the Vconn Source | 520 | 5 | 8.3.2.5 | 8.3.2.5.3 DFP Initiated Data Reset where the UFP is the Vconn Source | []
USB Power Delivery Specification Rev X | 8.3.2.5.4 | DFP Receives Data Reset where the UFP is the Vconn Source | 524 | 5 | 8.3.2.5 | 8.3.2.5.4 DFP Receives Data Reset where the UFP is the Vconn Source | []
USB Power Delivery Specification Rev X | 8.3.2.6 | Hard Reset | 528 | 4 | 8.3.2 | 8.3.2.6 Hard Reset | []
USB Power Delivery Specification Rev X | 8.3.2.6.1 | Source Initiated Hard Reset | 528 | 5 | 8.3.2.6 | 8.3.2.6.1 Source Initiated Hard Reset | []
USB Power Delivery Specification Rev X | 8.3.2.6.2 | Sink Initiated Hard Reset | 531 | 5 | 8.3.2.6 | 8.3.2.6.2 Sink Initiated Hard Reset | []
USB Power Delivery Specification Rev X | 8.3.2.6.3 | Source Initiated Hard Reset - Sink Long Reset | 534 | 5 | 8.3.2.6 | 8.3.2.6.3 Source Initiated Hard Reset - Sink Long Reset | []
USB Power Delivery Specification Rev X | 8.3.2.7 | Power Role Swap | 537 | 4 | 8.3.2 | 8.3.2.7 Power Role Swap | []
USB Power Delivery Specification Rev X | 8.3.2.7.1 | Source Initiated Power Role Swap | 537 | 5 | 8.3.2.7 | 8.3.2.7.1 Source Initiated Power Role Swap | []
USB Power Delivery Specification Rev X | 8.3.2.7.1.1 | Source Initiated Power Role Swap (Accept) | 537 | 6 | 8.3.2.7.1 | 8.3.2.7.1.1 Source Initiated Power Role Swap (Accept) | []
USB Power Delivery Specification Rev X | 8.3.2.7.1.2 | Source Initiated Power Role Swap (Reject) | 542 | 6 | 8.3.2.7.1 | 8.3.2.7.1.2 Source Initiated Power Role Swap (Reject) | []
USB Power Delivery Specification Rev X | 8.3.2.7.1.3 | Source Initiated Power Role Swap (Wait) | 545 | 6 | 8.3.2.7.1 | 8.3.2.7.1.3 Source Initiated Power Role Swap (Wait) | []
USB Power Delivery Specification Rev X | 8.3.2.7.2 | Sink Initiated Power Role Swap | 548 | 5 | 8.3.2.7 | 8.3.2.7.2 Sink Initiated Power Role Swap | []
USB Power Delivery Specification Rev X | 8.3.2.7.2.1 | Sink Initiated Power Role Swap (Accept) | 548 | 6 | 8.3.2.7.2 | 8.3.2.7.2.1 Sink Initiated Power Role Swap (Accept) | []
USB Power Delivery Specification Rev X | 8.3.2.7.2.2 | Sink Initiated Power Role Swap (Reject) | 553 | 6 | 8.3.2.7.2 | 8.3.2.7.2.2 Sink Initiated Power Role Swap (Reject) | []
USB Power Delivery Specification Rev X | 8.3.2.7.2.3 | Sink Initiated Power Role Swap (Wait) | 556 | 6 | 8.3.2.7.2 | 8.3.2.7.2.3 Sink Initiated Power Role Swap (Wait) | []
USB Power Delivery Specification Rev X | 8.3.2.8 | Fast Role Swap | 559 | 4 | 8.3.2 | 8.3.2.8 Fast Role Swap | []
USB Power Delivery Specification Rev X | 8.3.2.9 | Data Role Swap | 564 | 4 | 8.3.2 | 8.3.2.9 Data Role Swap | []
USB Power Delivery Specification Rev X | 8.3.2.9.1 | Data Role Swap, Initiated by UFP Operating as Sink | 564 | 5 | 8.3.2.9 | 8.3.2.9.1 Data Role Swap, Initiated by UFP Operating as Sink | []
USB Power Delivery Specification Rev X | 8.3.2.9.1.1 | Data Role Swap, Initiated by UFP Operating as Sink (Accept) | 564 | 6 | 8.3.2.9.1 | 8.3.2.9.1.1 Data Role Swap, Initiated by UFP Operating as Sink (Accept) | []
USB Power Delivery Specification Rev X | 8.3.2.9.1.2 | Data Role Swap, Initiated by UFP Operating as Sink (Reject) | 567 | 6 | 8.3.2.9.1 | 8.3.2.9.1.2 Data Role Swap, Initiated by UFP Operating as Sink (Reject) | []
USB Power Delivery Specification Rev X | 8.3.2.9.1.3 | Data Role Swap, Initiated by UFP Operating as Sink (Wait) | 570 | 6 | 8.3.2.9.1 | 8.3.2.9.1.3 Data Role Swap, Initiated by UFP Operating as Sink (Wait) | []
USB Power Delivery Specification Rev X | 8.3.2.9.2 | Data Role Swap, Initiated by UFP Operating as Source | 573 | 5 | 8.3.2.9 | 8.3.2.9.2 Data Role Swap, Initiated by UFP Operating as Source | []
USB Power Delivery Specification Rev X | 8.3.2.9.2.1 | Data Role Swap, Initiated by UFP Operating as Source (Accept) | 573 | 6 | 8.3.2.9.2 | 8.3.2.9.2.1 Data Role Swap, Initiated by UFP Operating as Source (Accept) | []
USB Power Delivery Specification Rev X | 8.3.2.9.2.2 | Data Role Swap, Initiated by UFP Operating as Source (Reject) | 576 | 6 | 8.3.2.9.2 | 8.3.2.9.2.2 Data Role Swap, Initiated by UFP Operating as Source (Reject) | []
USB Power Delivery Specification Rev X | 8.3.2.9.2.3 | Data Role Swap, Initiated by UFP Operating as Source (Wait) | 579 | 6 | 8.3.2.9.2 | 8.3.2.9.2.3 Data Role Swap, Initiated by UFP Operating as Source (Wait) | []
USB Power Delivery Specification Rev X | 8.3.2.9.3 | Data Role Swap, Initiated by DFP Operating as Source | 582 | 5 | 8.3.2.9 | 8.3.2.9.3 Data Role Swap, Initiated by DFP Operating as Source | []
USB Power Delivery Specification Rev X | 8.3.2.9.3.1 | Data Role Swap, Initiated by DFP Operating as Source (Accept) | 582 | 6 | 8.3.2.9.3 | 8.3.2.9.3.1 Data Role Swap, Initiated by DFP Operating as Source (Accept) | []
USB Power Delivery Specification Rev X | 8.3.2.9.3.2 | Data Role Swap, Initiated by DFP Operating as Source (Reject) | 585 | 6 | 8.3.2.9.3 | 8.3.2.9.3.2 Data Role Swap, Initiated by DFP Operating as Source (Reject) | []
USB Power Delivery Specification Rev X | 8.3.2.9.3.3 | Data Role Swap, Initiated by DFP Operating as Source (Wait) | 588 | 6 | 8.3.2.9.3 | 8.3.2.9.3.3 Data Role Swap, Initiated by DFP Operating as Source (Wait) | []
USB Power Delivery Specification Rev X | 8.3.2.9.4 | Data Role Swap, Initiated by DFP Operating as Sink | 591 | 5 | 8.3.2.9 | 8.3.2.9.4 Data Role Swap, Initiated by DFP Operating as Sink | []
USB Power Delivery Specification Rev X | 8.3.2.9.4.1 | Data Role Swap, Initiated by DFP Operating as Sink (Accept) | 591 | 6 | 8.3.2.9.4 | 8.3.2.9.4.1 Data Role Swap, Initiated by DFP Operating as Sink (Accept) | []
USB Power Delivery Specification Rev X | 8.3.2.9.4.2 | Data Role Swap, Initiated by DFP Operating as Sink (Reject) | 594 | 6 | 8.3.2.9.4 | 8.3.2.9.4.2 Data Role Swap, Initiated by DFP Operating as Sink (Reject) | []
USB Power Delivery Specification Rev X | 8.3.2.9.4.3 | Data Role Swap, Initiated by DFP Operating as Sink (Wait) | 597 | 6 | 8.3.2.9.4 | 8.3.2.9.4.3 Data Role Swap, Initiated by DFP Operating as Sink (Wait) | []
USB Power Delivery Specification Rev X | 8.3.2.10 | Vconn Swap | 600 | 4 | 8.3.2 | 8.3.2.10 Vconn Swap | []
USB Power Delivery Specification Rev X | 8.3.2.10.1 | Vconn Source Swap, initiated by Vconn Source | 600 | 5 | 8.3.2.10 | 8.3.2.10.1 Vconn Source Swap, initiated by Vconn Source | []
USB Power Delivery Specification Rev X | 8.3.2.10.1.1 | Vconn Source Swap, initiated by Vconn Source (Accept) | 600 | 6 | 8.3.2.10.1 | 8.3.2.10.1.1 Vconn Source Swap, initiated by Vconn Source (Accept) | []
USB Power Delivery Specification Rev X | 8.3.2.10.1.2 | Vconn Source Swap, initiated by VCONN Source (Reject) | 603 | 6 | 8.3.2.10.1 | 8.3.2.10.1.2 Vconn Source Swap, initiated by VCONN Source (Reject) | []
USB Power Delivery Specification Rev X | 8.3.2.10.1.3 | Vconn Source Swap, initiated by Vconn Source (Wait) | 606 | 6 | 8.3.2.10.1 | 8.3.2.10.1.3 Vconn Source Swap, initiated by Vconn Source (Wait) | []
USB Power Delivery Specification Rev X | 8.3.2.10.2 | Vconn Source Swap, initiated by non-Vconn Source | 609 | 5 | 8.3.2.10 | 8.3.2.10.2 Vconn Source Swap, initiated by non-Vconn Source | []
USB Power Delivery Specification Rev X | 8.3.2.10.2.1 | Vconn Source Swap, initiated by non-Vconn Source (Accept) | 609 | 6 | 8.3.2.10.2 | 8.3.2.10.2.1 Vconn Source Swap, initiated by non-Vconn Source (Accept) | []
USB Power Delivery Specification Rev X | 8.3.2.10.2.2 | Vconn Source Swap, initiated by non-Vconn Source (Reject) | 612 | 6 | 8.3.2.10.2 | 8.3.2.10.2.2 Vconn Source Swap, initiated by non-Vconn Source (Reject) | []
USB Power Delivery Specification Rev X | 8.3.2.10.2.3 | Vconn Source Swap (Wait) | 615 | 6 | 8.3.2.10.2 | 8.3.2.10.2.3 Vconn Source Swap (Wait) | []
USB Power Delivery Specification Rev X | 8.3.2.11 | Additional Capabilities, Status and Information | 618 | 4 | 8.3.2 | 8.3.2.11 Additional Capabilities, Status and Information | []
USB Power Delivery Specification Rev X | 8.3.2.11.1 | Alert | 618 | 5 | 8.3.2.11 | 8.3.2.11.1 Alert | []
USB Power Delivery Specification Rev X | 8.3.2.11.1.1 | Source sends Alert to a Sink | 618 | 6 | 8.3.2.11.1 | 8.3.2.11.1.1 Source sends Alert to a Sink | []
USB Power Delivery Specification Rev X | 8.3.2.11.1.2 | Sink sends Alert to a Source | 620 | 6 | 8.3.2.11.1 | 8.3.2.11.1.2 Sink sends Alert to a Source | []
USB Power Delivery Specification Rev X | 8.3.2.11.2 | Status | 622 | 5 | 8.3.2.11 | 8.3.2.11.2 Status | []
USB Power Delivery Specification Rev X | 8.3.2.11.2.1 | Sink Gets Source Status | 622 | 6 | 8.3.2.11.2 | 8.3.2.11.2.1 Sink Gets Source Status | []
USB Power Delivery Specification Rev X | 8.3.2.11.2.2 | Source Gets Sink Status | 625 | 6 | 8.3.2.11.2 | 8.3.2.11.2.2 Source Gets Sink Status | []
USB Power Delivery Specification Rev X | 8.3.2.11.2.3 | Vconn Source Gets Cable Plug Status | 628 | 6 | 8.3.2.11.2 | 8.3.2.11.2.3 Vconn Source Gets Cable Plug Status | []
USB Power Delivery Specification Rev X | 8.3.2.11.2.4 | Sink Gets Source PPS Status | 631 | 6 | 8.3.2.11.2 | 8.3.2.11.2.4 Sink Gets Source PPS Status | []
USB Power Delivery Specification Rev X | 8.3.2.11.3 | Source/Sink Capabilities | 634 | 5 | 8.3.2.11 | 8.3.2.11.3 Source/Sink Capabilities | []
USB Power Delivery Specification Rev X | 8.3.2.11.3.1 | SPR | 634 | 6 | 8.3.2.11.3 | 8.3.2.11.3.1 SPR | []
USB Power Delivery Specification Rev X | 8.3.2.11.3.1.1 | Sink Gets Source Capabilities | 634 | 7 | 8.3.2.11.3.1 | 8.3.2.11.3.1.1 Sink Gets Source Capabilities | []
USB Power Delivery Specification Rev X | 8.3.2.11.3.1.2 | Dual-Role Source Gets Source Capabilities from a Dual-Role Sink | 637 | 7 | 8.3.2.11.3.1 | 8.3.2.11.3.1.2 Dual-Role Source Gets Source Capabilities from a Dual-Role Sink | []
USB Power Delivery Specification Rev X | 8.3.2.11.3.1.3 | Source Gets Sink Capabilities | 640 | 7 | 8.3.2.11.3.1 | 8.3.2.11.3.1.3 Source Gets Sink Capabilities | []
USB Power Delivery Specification Rev X | 8.3.2.11.3.1.4 | Dual-Role Sink Get Sink Capabilities from a Dual-Role Source | 643 | 7 | 8.3.2.11.3.1 | 8.3.2.11.3.1.4 Dual-Role Sink Get Sink Capabilities from a Dual-Role Source | []
USB Power Delivery Specification Rev X | 8.3.2.11.3.2 | EPR | 646 | 6 | 8.3.2.11.3 | 8.3.2.11.3.2 EPR | []
USB Power Delivery Specification Rev X | 8.3.2.11.3.2.1 | Sink Gets EPR Source Capabilities | 646 | 7 | 8.3.2.11.3.2 | 8.3.2.11.3.2.1 Sink Gets EPR Source Capabilities | []
USB Power Delivery Specification Rev X | 8.3.2.11.3.2.2 | Dual-Role Source Gets Source Capabilities from a Dual-Role EPR Sink | 649 | 7 | 8.3.2.11.3.2 | 8.3.2.11.3.2.2 Dual-Role Source Gets Source Capabilities from a Dual-Role EPR Sink | []
USB Power Delivery Specification Rev X | 8.3.2.11.3.2.3 | Source Gets Sink EPR Capabilities | 652 | 7 | 8.3.2.11.3.2 | 8.3.2.11.3.2.3 Source Gets Sink EPR Capabilities | []
USB Power Delivery Specification Rev X | 8.3.2.11.3.2.4 | Dual-Role Sink Get Sink EPR Capabilities from a Dual-Role Source | 655 | 7 | 8.3.2.11.3.2 | 8.3.2.11.3.2.4 Dual-Role Sink Get Sink EPR Capabilities from a Dual-Role Source | []
USB Power Delivery Specification Rev X | 8.3.2.11.4 | Extended Capabilities | 658 | 5 | 8.3.2.11 | 8.3.2.11.4 Extended Capabilities | []
USB Power Delivery Specification Rev X | 8.3.2.11.4.1 | Sink Gets Source Extended Capabilities | 658 | 6 | 8.3.2.11.4 | 8.3.2.11.4.1 Sink Gets Source Extended Capabilities | []
USB Power Delivery Specification Rev X | 8.3.2.11.4.2 | Dual-Role Source Gets Source Capabilities Extended from a Dual- Role Sink | 661 | 6 | 8.3.2.11.4 | 8.3.2.11.4.2 Dual-Role Source Gets Source Capabilities Extended from a Dual- Role Sink | []
USB Power Delivery Specification Rev X | 8.3.2.11.4.3 | Source Gets Sink Extended Capabilities | 664 | 6 | 8.3.2.11.4 | 8.3.2.11.4.3 Source Gets Sink Extended Capabilities | []
USB Power Delivery Specification Rev X | 8.3.2.11.4.4 | Dual-Role Sink Gets Sink Capabilities Extended from a Dual-Role Source | 667 | 6 | 8.3.2.11.4 | 8.3.2.11.4.4 Dual-Role Sink Gets Sink Capabilities Extended from a Dual-Role Source | []
USB Power Delivery Specification Rev X | 8.3.2.11.5 | Battery Capabilities and Status | 670 | 5 | 8.3.2.11 | 8.3.2.11.5 Battery Capabilities and Status | []
USB Power Delivery Specification Rev X | 8.3.2.11.5.1 | Sink Gets Battery Capabilities | 670 | 6 | 8.3.2.11.5 | 8.3.2.11.5.1 Sink Gets Battery Capabilities | []
USB Power Delivery Specification Rev X | 8.3.2.11.5.2 | Source Gets Battery Capabilities | 673 | 6 | 8.3.2.11.5 | 8.3.2.11.5.2 Source Gets Battery Capabilities | []
USB Power Delivery Specification Rev X | 8.3.2.11.5.3 | Sink Gets Battery Status | 676 | 6 | 8.3.2.11.5 | 8.3.2.11.5.3 Sink Gets Battery Status | []
USB Power Delivery Specification Rev X | 8.3.2.11.5.4 | Source Gets Battery Status | 679 | 6 | 8.3.2.11.5 | 8.3.2.11.5.4 Source Gets Battery Status | []
USB Power Delivery Specification Rev X | 8.3.2.11.6 | Manufacturer Information | 682 | 5 | 8.3.2.11 | 8.3.2.11.6 Manufacturer Information | []
USB Power Delivery Specification Rev X | 8.3.2.11.6.1 | Source Gets Port Manufacturer Information from a Sink | 682 | 6 | 8.3.2.11.6 | 8.3.2.11.6.1 Source Gets Port Manufacturer Information from a Sink | []
USB Power Delivery Specification Rev X | 8.3.2.11.6.2 | Sink Gets Port Manufacturer Information from a Source | 685 | 6 | 8.3.2.11.6 | 8.3.2.11.6.2 Sink Gets Port Manufacturer Information from a Source | []
USB Power Delivery Specification Rev X | 8.3.2.11.6.3 | Source Gets Battery Manufacturer Information from a Sink | 688 | 6 | 8.3.2.11.6 | 8.3.2.11.6.3 Source Gets Battery Manufacturer Information from a Sink | []
USB Power Delivery Specification Rev X | 8.3.2.11.6.4 | Sink Gets Battery Manufacturer Information from a Source | 691 | 6 | 8.3.2.11.6 | 8.3.2.11.6.4 Sink Gets Battery Manufacturer Information from a Source | []
USB Power Delivery Specification Rev X | 8.3.2.11.6.5 | Vconn Source Gets Manufacturer Information from a Cable Plug | 694 | 6 | 8.3.2.11.6 | 8.3.2.11.6.5 Vconn Source Gets Manufacturer Information from a Cable Plug | []
USB Power Delivery Specification Rev X | 8.3.2.11.7 | Country Codes | 697 | 5 | 8.3.2.11 | 8.3.2.11.7 Country Codes | []
USB Power Delivery Specification Rev X | 8.3.2.11.7.1 | 8.3.2.12.7.1 Source Gets Country Codes from a Sink | 697 | 6 | 8.3.2.11.7 | 8.3.2.11.7.1 8.3.2.12.7.1 Source Gets Country Codes from a Sink | []
USB Power Delivery Specification Rev X | 8.3.2.11.7.2 | Sink Gets Country Codes from a Source | 700 | 6 | 8.3.2.11.7 | 8.3.2.11.7.2 Sink Gets Country Codes from a Source | []
USB Power Delivery Specification Rev X | 8.3.2.11.7.3 | Vconn Source Gets Country Codes from a Cable Plug | 703 | 6 | 8.3.2.11.7 | 8.3.2.11.7.3 Vconn Source Gets Country Codes from a Cable Plug | []
USB Power Delivery Specification Rev X | 8.3.2.11.8 | Country Information | 706 | 5 | 8.3.2.11 | 8.3.2.11.8 Country Information | []
USB Power Delivery Specification Rev X | 8.3.2.11.8.1 | Source Gets Country Information from a Sink | 706 | 6 | 8.3.2.11.8 | 8.3.2.11.8.1 Source Gets Country Information from a Sink | []
USB Power Delivery Specification Rev X | 8.3.2.11.8.2 | Sink Gets Country Information from a Source | 709 | 6 | 8.3.2.11.8 | 8.3.2.11.8.2 Sink Gets Country Information from a Source | []
USB Power Delivery Specification Rev X | 8.3.2.11.8.3 | Vconn Source Gets Country Information from a Cable Plug | 712 | 6 | 8.3.2.11.8 | 8.3.2.11.8.3 Vconn Source Gets Country Information from a Cable Plug | []
USB Power Delivery Specification Rev X | 8.3.2.11.9 | Revision Information | 715 | 5 | 8.3.2.11 | 8.3.2.11.9 Revision Information | []
USB Power Delivery Specification Rev X | 8.3.2.11.9.1 | Source Gets Revision Information from a Sink | 715 | 6 | 8.3.2.11.9 | 8.3.2.11.9.1 Source Gets Revision Information from a Sink | []
USB Power Delivery Specification Rev X | 8.3.2.11.9.2 | Sink Gets Revision Information from a Source | 718 | 6 | 8.3.2.11.9 | 8.3.2.11.9.2 Sink Gets Revision Information from a Source | []
USB Power Delivery Specification Rev X | 8.3.2.11.9.3 | Vconn Source Gets Revision Information from a Cable Plug | 721 | 6 | 8.3.2.11.9 | 8.3.2.11.9.3 Vconn Source Gets Revision Information from a Cable Plug | []
USB Power Delivery Specification Rev X | 8.3.2.11.10 | Source Information | 724 | 5 | 8.3.2.11 | 8.3.2.11.10 Source Information | []
USB Power Delivery Specification Rev X | 8.3.2.11.10.1 | Sink Gets Source Information | 724 | 6 | 8.3.2.11.10 | 8.3.2.11.10.1 Sink Gets Source Information | []
USB Power Delivery Specification Rev X | 8.3.2.11.10.2 | Dual-Role Source Gets Source Information from a Dual-Role Sink | 727 | 6 | 8.3.2.11.10 | 8.3.2.11.10.2 Dual-Role Source Gets Source Information from a Dual-Role Sink | []
USB Power Delivery Specification Rev X | 8.3.2.12 | Security | 730 | 4 | 8.3.2 | 8.3.2.12 Security | []
USB Power Delivery Specification Rev X | 8.3.2.12.1 | Source requests security exchange with Sink | 730 | 5 | 8.3.2.12 | 8.3.2.12.1 Source requests security exchange with Sink | []
USB Power Delivery Specification Rev X | 8.3.2.12.2 | Sink requests security exchange with Source | 733 | 5 | 8.3.2.12 | 8.3.2.12.2 Sink requests security exchange with Source | []
USB Power Delivery Specification Rev X | 8.3.2.12.3 | Vconn Source requests security exchange with Cable Plug | 736 | 5 | 8.3.2.12 | 8.3.2.12.3 Vconn Source requests security exchange with Cable Plug | []
USB Power Delivery Specification Rev X | 8.3.2.13 | Firmware Update | 739 | 4 | 8.3.2 | 8.3.2.13 Firmware Update | []
USB Power Delivery Specification Rev X | 8.3.2.13.1 | Source requests firmware update exchange with Sink | 739 | 5 | 8.3.2.13 | 8.3.2.13.1 Source requests firmware update exchange with Sink | []
USB Power Delivery Specification Rev X | 8.3.2.13.2 | Sink requests firmware update exchange with Source | 742 | 5 | 8.3.2.13 | 8.3.2.13.2 Sink requests firmware update exchange with Source | []
USB Power Delivery Specification Rev X | 8.3.2.13.3 | Vconn Source requests firmware update exchange with Cable Plug | 745 | 5 | 8.3.2.13 | 8.3.2.13.3 Vconn Source requests firmware update exchange with Cable Plug | []
USB Power Delivery Specification Rev X | 8.3.2.14 | Structured VDM | 748 | 4 | 8.3.2 | 8.3.2.14 Structured VDM | []
USB Power Delivery Specification Rev X | 8.3.2.14.1 | Discover Identity | 748 | 5 | 8.3.2.14 | 8.3.2.14.1 Discover Identity | []
USB Power Delivery Specification Rev X | 8.3.2.14.1.1 | Initiator to Responder Discover Identity (ACK) | 748 | 6 | 8.3.2.14.1 | 8.3.2.14.1.1 Initiator to Responder Discover Identity (ACK) | []
USB Power Delivery Specification Rev X | 8.3.2.14.1.2 | Initiator to Responder Discover Identity (NAK) | 751 | 6 | 8.3.2.14.1 | 8.3.2.14.1.2 Initiator to Responder Discover Identity (NAK) | []
USB Power Delivery Specification Rev X | 8.3.2.14.1.3 | Initiator to Responder Discover Identity (BUSY) | 754 | 6 | 8.3.2.14.1 | 8.3.2.14.1.3 Initiator to Responder Discover Identity (BUSY) | []
USB Power Delivery Specification Rev X | 8.3.2.14.2 | Discover SVIDs | 757 | 5 | 8.3.2.14 | 8.3.2.14.2 Discover SVIDs | []
USB Power Delivery Specification Rev X | 8.3.2.14.2.1 | Initiator to Responder Discover SVIDs (ACK) | 757 | 6 | 8.3.2.14.2 | 8.3.2.14.2.1 Initiator to Responder Discover SVIDs (ACK) | []
USB Power Delivery Specification Rev X | 8.3.2.14.2.2 | Initiator to Responder Discover SVIDs (NAK) | 760 | 6 | 8.3.2.14.2 | 8.3.2.14.2.2 Initiator to Responder Discover SVIDs (NAK) | []
USB Power Delivery Specification Rev X | 8.3.2.14.2.3 | Initiator to Responder Discover SVIDs (BUSY) | 763 | 6 | 8.3.2.14.2 | 8.3.2.14.2.3 Initiator to Responder Discover SVIDs (BUSY) | []
USB Power Delivery Specification Rev X | 8.3.2.14.3 | Discover Modes | 766 | 5 | 8.3.2.14 | 8.3.2.14.3 Discover Modes | []
USB Power Delivery Specification Rev X | 8.3.2.14.3.1 | Initiator to Responder Discover Modes (ACK) | 766 | 6 | 8.3.2.14.3 | 8.3.2.14.3.1 Initiator to Responder Discover Modes (ACK) | []
USB Power Delivery Specification Rev X | 8.3.2.14.3.2 | Initiator to Responder Discover Modes (NAK) | 769 | 6 | 8.3.2.14.3 | 8.3.2.14.3.2 Initiator to Responder Discover Modes (NAK) | []
USB Power Delivery Specification Rev X | 8.3.2.14.3.3 | Initiator to Responder Discover Modes (BUSY) | 772 | 6 | 8.3.2.14.3 | 8.3.2.14.3.3 Initiator to Responder Discover Modes (BUSY) | []
USB Power Delivery Specification Rev X | 8.3.2.14.4 | Enter/Exit Mode | 775 | 5 | 8.3.2.14 | 8.3.2.14.4 Enter/Exit Mode | []
USB Power Delivery Specification Rev X | 8.3.2.14.4.1 | DFP to UFP Enter Mode | 775 | 6 | 8.3.2.14.4 | 8.3.2.14.4.1 DFP to UFP Enter Mode | []
USB Power Delivery Specification Rev X | 8.3.2.14.4.2 | DFP to UFP Exit Mode | 778 | 6 | 8.3.2.14.4 | 8.3.2.14.4.2 DFP to UFP Exit Mode | []
USB Power Delivery Specification Rev X | 8.3.2.14.4.3 | DFP to Cable Plug Enter Mode | 781 | 6 | 8.3.2.14.4 | 8.3.2.14.4.3 DFP to Cable Plug Enter Mode | []
USB Power Delivery Specification Rev X | 8.3.2.14.4.4 | DFP to Cable Plug Exit Mode | 784 | 6 | 8.3.2.14.4 | 8.3.2.14.4.4 DFP to Cable Plug Exit Mode | []
USB Power Delivery Specification Rev X | 8.3.2.14.4.5 | Initiator to Responder Attention | 787 | 6 | 8.3.2.14.4 | 8.3.2.14.4.5 Initiator to Responder Attention | []
USB Power Delivery Specification Rev X | 8.3.2.15 | Built in Self-Test (BIST) | 789 | 4 | 8.3.2 | 8.3.2.15 Built in Self-Test (BIST) | []
USB Power Delivery Specification Rev X | 8.3.2.15.1 | BIST Carrier Mode | 789 | 5 | 8.3.2.15 | 8.3.2.15.1 BIST Carrier Mode | []
USB Power Delivery Specification Rev X | 8.3.2.15.2 | BIST Test Data Mode | 791 | 5 | 8.3.2.15 | 8.3.2.15.2 BIST Test Data Mode | []
USB Power Delivery Specification Rev X | 8.3.2.15.3 | BIST Shared Capacity Test Mode | 795 | 5 | 8.3.2.15 | 8.3.2.15.3 BIST Shared Capacity Test Mode | []
USB Power Delivery Specification Rev X | 8.3.2.16 | Enter USB | 798 | 4 | 8.3.2 | 8.3.2.16 Enter USB | []
USB Power Delivery Specification Rev X | 8.3.2.16.1 | UFP Entering USB4 Mode | 798 | 5 | 8.3.2.16 | 8.3.2.16.1 UFP Entering USB4 Mode | []
USB Power Delivery Specification Rev X | 8.3.2.16.1.1 | UFP Entering USB4 Mode (Accept) | 798 | 6 | 8.3.2.16.1 | 8.3.2.16.1.1 UFP Entering USB4 Mode (Accept) | []
USB Power Delivery Specification Rev X | 8.3.2.16.1.2 | UFP Entering USB4 Mode (Reject) | 801 | 6 | 8.3.2.16.1 | 8.3.2.16.1.2 UFP Entering USB4 Mode (Reject) | []
USB Power Delivery Specification Rev X | 8.3.2.16.1.3 | UFP Entering USB4 Mode (Wait) | 804 | 6 | 8.3.2.16.1 | 8.3.2.16.1.3 UFP Entering USB4 Mode (Wait) | []
USB Power Delivery Specification Rev X | 8.3.2.16.2 | Cable Plug Entering USB4 Mode | 807 | 5 | 8.3.2.16 | 8.3.2.16.2 Cable Plug Entering USB4 Mode | []
USB Power Delivery Specification Rev X | 8.3.2.16.2.1 | Cable Plug Entering USB4 Mode (Accept) | 807 | 6 | 8.3.2.16.2 | 8.3.2.16.2.1 Cable Plug Entering USB4 Mode (Accept) | []
USB Power Delivery Specification Rev X | 8.3.2.16.2.2 | Cable Plug Entering USB4 Mode (Reject) | 810 | 6 | 8.3.2.16.2 | 8.3.2.16.2.2 Cable Plug Entering USB4 Mode (Reject) | []
USB Power Delivery Specification Rev X | 8.3.2.16.2.3 | Cable Plug Entering USB4 Mode (Wait) | 813 | 6 | 8.3.2.16.2 | 8.3.2.16.2.3 Cable Plug Entering USB4 Mode (Wait) | []
USB Power Delivery Specification Rev X | 8.3.2.17 | Unstructured Vendor Defined Messages | 816 | 4 | 8.3.2 | 8.3.2.17 Unstructured Vendor Defined Messages | []
USB Power Delivery Specification Rev X | 8.3.2.17.1 | Unstructured VDM | 816 | 5 | 8.3.2.17 | 8.3.2.17.1 Unstructured VDM | []
USB Power Delivery Specification Rev X | 8.3.2.17.2 | VDEM | 819 | 5 | 8.3.2.17 | 8.3.2.17.2 VDEM | []
USB Power Delivery Specification Rev X | 8.3.3 | State Diagrams | 822 | 3 | 8.3 | 8.3.3 State Diagrams | []
USB Power Delivery Specification Rev X | 8.3.3.1 | Introduction to state diagrams used in Chapter 8 | 822 | 4 | 8.3.3 | 8.3.3.1 Introduction to state diagrams used in Chapter 8 | []
USB Power Delivery Specification Rev X | 8.3.3.1.1 | SenderResponseTimer State Diagram | 825 | 5 | 8.3.3.1 | 8.3.3.1.1 SenderResponseTimer State Diagram | []
USB Power Delivery Specification Rev X | 8.3.3.1.1.1 | SRT_Stopped State | 825 | 6 | 8.3.3.1.1 | 8.3.3.1.1.1 SRT_Stopped State | []
USB Power Delivery Specification Rev X | 8.3.3.1.1.2 | SRT_Running State | 825 | 6 | 8.3.3.1.1 | 8.3.3.1.1.2 SRT_Running State | []
USB Power Delivery Specification Rev X | 8.3.3.1.1.3 | SRT_Expired State | 826 | 6 | 8.3.3.1.1 | 8.3.3.1.1.3 SRT_Expired State | []
USB Power Delivery Specification Rev X | 8.3.3.2 | Policy Engine Source Port State Diagram | 827 | 4 | 8.3.3 | 8.3.3.2 Policy Engine Source Port State Diagram | []
USB Power Delivery Specification Rev X | 8.3.3.2.1 | PE_SRC_Startup State | 828 | 5 | 8.3.3.2 | 8.3.3.2.1 PE_SRC_Startup State | []
USB Power Delivery Specification Rev X | 8.3.3.2.2 | PE_SRC_Discovery State | 828 | 5 | 8.3.3.2 | 8.3.3.2.2 PE_SRC_Discovery State | []
USB Power Delivery Specification Rev X | 8.3.3.2.3 | PE_SRC_Send_Capabilities State | 829 | 5 | 8.3.3.2 | 8.3.3.2.3 PE_SRC_Send_Capabilities State | []
USB Power Delivery Specification Rev X | 8.3.3.2.4 | PE_SRC_Negotiate_Capability State | 830 | 5 | 8.3.3.2 | 8.3.3.2.4 PE_SRC_Negotiate_Capability State | []
USB Power Delivery Specification Rev X | 8.3.3.2.5 | PE_SRC_Transition_Supply State | 830 | 5 | 8.3.3.2 | 8.3.3.2.5 PE_SRC_Transition_Supply State | []
USB Power Delivery Specification Rev X | 8.3.3.2.6 | PE_SRC_Ready State | 830 | 5 | 8.3.3.2 | 8.3.3.2.6 PE_SRC_Ready State | []
USB Power Delivery Specification Rev X | 8.3.3.2.7 | PE_SRC_Disabled State | 831 | 5 | 8.3.3.2 | 8.3.3.2.7 PE_SRC_Disabled State | []
USB Power Delivery Specification Rev X | 8.3.3.2.8 | PE_SRC_Capability_Response State | 831 | 5 | 8.3.3.2 | 8.3.3.2.8 PE_SRC_Capability_Response State | []
USB Power Delivery Specification Rev X | 8.3.3.2.9 | PE_SRC_Hard_Reset State | 832 | 5 | 8.3.3.2 | 8.3.3.2.9 PE_SRC_Hard_Reset State | []
USB Power Delivery Specification Rev X | 8.3.3.2.10 | PE_SRC_Hard_Reset_Received State | 832 | 5 | 8.3.3.2 | 8.3.3.2.10 PE_SRC_Hard_Reset_Received State | []
USB Power Delivery Specification Rev X | 8.3.3.2.11 | PE_SRC_Transition_to_default State | 833 | 5 | 8.3.3.2 | 8.3.3.2.11 PE_SRC_Transition_to_default State | []
USB Power Delivery Specification Rev X | 8.3.3.2.12 | PE_SRC_Get_Sink_Cap State | 833 | 5 | 8.3.3.2 | 8.3.3.2.12 PE_SRC_Get_Sink_Cap State | []
USB Power Delivery Specification Rev X | 8.3.3.2.13 | PE_SRC_Wait_New_Capabilities State | 833 | 5 | 8.3.3.2 | 8.3.3.2.13 PE_SRC_Wait_New_Capabilities State | []
USB Power Delivery Specification Rev X | 8.3.3.2.14 | PE_SRC_EPR_Keep_Alive State | 833 | 5 | 8.3.3.2 | 8.3.3.2.14 PE_SRC_EPR_Keep_Alive State | []
USB Power Delivery Specification Rev X | 8.3.3.2.15 | 8.3.3.2.15 PE_SRC_Give_Source_Cap State | 834 | 5 | 8.3.3.2 | 8.3.3.2.15 8.3.3.2.15 PE_SRC_Give_Source_Cap State | []
USB Power Delivery Specification Rev X | 8.3.3.3 | Policy Engine Sink Port State Diagram | 835 | 4 | 8.3.3 | 8.3.3.3 Policy Engine Sink Port State Diagram | []
USB Power Delivery Specification Rev X | 8.3.3.3.1 | PE_SNK_Startup State | 836 | 5 | 8.3.3.3 | 8.3.3.3.1 PE_SNK_Startup State | []
USB Power Delivery Specification Rev X | 8.3.3.3.2 | PE_SNK_Discovery State | 836 | 5 | 8.3.3.3 | 8.3.3.3.2 PE_SNK_Discovery State | []
USB Power Delivery Specification Rev X | 8.3.3.3.3 | PE_SNK_Wait_for_Capabilities State | 836 | 5 | 8.3.3.3 | 8.3.3.3.3 PE_SNK_Wait_for_Capabilities State | []
USB Power Delivery Specification Rev X | 8.3.3.3.4 | PE_SNK_Evaluate_Capability State | 836 | 5 | 8.3.3.3 | 8.3.3.3.4 PE_SNK_Evaluate_Capability State | []
USB Power Delivery Specification Rev X | 8.3.3.3.5 | PE_SNK_Select_Capability State | 836 | 5 | 8.3.3.3 | 8.3.3.3.5 PE_SNK_Select_Capability State | []
USB Power Delivery Specification Rev X | 8.3.3.3.6 | PE_SNK_Transition_Sink State | 837 | 5 | 8.3.3.3 | 8.3.3.3.6 PE_SNK_Transition_Sink State | []
USB Power Delivery Specification Rev X | 8.3.3.3.7 | PE_SNK_Ready State | 837 | 5 | 8.3.3.3 | 8.3.3.3.7 PE_SNK_Ready State | []
USB Power Delivery Specification Rev X | 8.3.3.3.8 | PE_SNK_Hard_Reset State | 838 | 5 | 8.3.3.3 | 8.3.3.3.8 PE_SNK_Hard_Reset State | []
USB Power Delivery Specification Rev X | 8.3.3.3.9 | PE_SNK_Transition_to_default State | 839 | 5 | 8.3.3.3 | 8.3.3.3.9 PE_SNK_Transition_to_default State | []
USB Power Delivery Specification Rev X | 8.3.3.3.10 | PE_SNK_Give_Sink_Cap State | 839 | 5 | 8.3.3.3 | 8.3.3.3.10 PE_SNK_Give_Sink_Cap State | []
USB Power Delivery Specification Rev X | 8.3.3.3.11 | PE_SNK_EPR_Keep_Alive | 839 | 5 | 8.3.3.3 | 8.3.3.3.11 PE_SNK_EPR_Keep_Alive | []
USB Power Delivery Specification Rev X | 8.3.3.3.12 | PE_SNK_Get_Source_Cap State | 839 | 5 | 8.3.3.3 | 8.3.3.3.12 PE_SNK_Get_Source_Cap State | []
USB Power Delivery Specification Rev X | 8.3.3.4 | SOP Soft Reset and Protocol Error State Diagrams | 841 | 4 | 8.3.3 | 8.3.3.4 SOP Soft Reset and Protocol Error State Diagrams | []
USB Power Delivery Specification Rev X | 8.3.3.4.1 | SOP Source Port Soft Reset and Protocol Error State Diagram | 841 | 5 | 8.3.3.4 | 8.3.3.4.1 SOP Source Port Soft Reset and Protocol Error State Diagram | []
USB Power Delivery Specification Rev X | 8.3.3.4.1.1 | PE_SRC_Send_Soft_Reset State | 841 | 6 | 8.3.3.4.1 | 8.3.3.4.1.1 PE_SRC_Send_Soft_Reset State | []
USB Power Delivery Specification Rev X | 8.3.3.4.1.2 | PE_SRC_Soft_Reset State | 842 | 6 | 8.3.3.4.1 | 8.3.3.4.1.2 PE_SRC_Soft_Reset State | []
USB Power Delivery Specification Rev X | 8.3.3.4.2 | SOP Sink Port Soft Reset and Protocol Error State Diagram | 843 | 5 | 8.3.3.4 | 8.3.3.4.2 SOP Sink Port Soft Reset and Protocol Error State Diagram | []
USB Power Delivery Specification Rev X | 8.3.3.4.2.1 | PE_SNK_Send_Soft_Reset State | 843 | 6 | 8.3.3.4.2 | 8.3.3.4.2.1 PE_SNK_Send_Soft_Reset State | []
USB Power Delivery Specification Rev X | 8.3.3.4.2.2 | PE_SNK_Soft_Reset State | 844 | 6 | 8.3.3.4.2 | 8.3.3.4.2.2 PE_SNK_Soft_Reset State | []
USB Power Delivery Specification Rev X | 8.3.3.5 | Data Reset State Diagrams | 845 | 4 | 8.3.3 | 8.3.3.5 Data Reset State Diagrams | []
USB Power Delivery Specification Rev X | 8.3.3.5.1 | DFP Data_Reset Message State Diagrams | 845 | 5 | 8.3.3.5 | 8.3.3.5.1 DFP Data_Reset Message State Diagrams | []
USB Power Delivery Specification Rev X | 8.3.3.5.1.1 | PE_DDR_Send_Data_Reset State | 845 | 6 | 8.3.3.5.1 | 8.3.3.5.1.1 PE_DDR_Send_Data_Reset State | []
USB Power Delivery Specification Rev X | 8.3.3.5.1.2 | PE_DDR_Data_Reset_Received State | 846 | 6 | 8.3.3.5.1 | 8.3.3.5.1.2 PE_DDR_Data_Reset_Received State | []
USB Power Delivery Specification Rev X | 8.3.3.5.1.3 | PE_DDR_Wait_For_Vconn_Off State | 846 | 6 | 8.3.3.5.1 | 8.3.3.5.1.3 PE_DDR_Wait_For_Vconn_Off State | []
USB Power Delivery Specification Rev X | 8.3.3.5.1.4 | PE_DDR_Perform_Data_Reset State | 846 | 6 | 8.3.3.5.1 | 8.3.3.5.1.4 PE_DDR_Perform_Data_Reset State | []
USB Power Delivery Specification Rev X | 8.3.3.5.2 | UFP Data_Reset Message State Diagrams | 847 | 5 | 8.3.3.5 | 8.3.3.5.2 UFP Data_Reset Message State Diagrams | []
USB Power Delivery Specification Rev X | 8.3.3.5.2.1 | PE_UDR_Send_Data_Reset State | 847 | 6 | 8.3.3.5.2 | 8.3.3.5.2.1 PE_UDR_Send_Data_Reset State | []
USB Power Delivery Specification Rev X | 8.3.3.5.2.2 | PE_UDR_Data_Reset_Received State | 848 | 6 | 8.3.3.5.2 | 8.3.3.5.2.2 PE_UDR_Data_Reset_Received State | []
USB Power Delivery Specification Rev X | 8.3.3.5.2.3 | PE_UDR_Turn_Off_Vconn State | 848 | 6 | 8.3.3.5.2 | 8.3.3.5.2.3 PE_UDR_Turn_Off_Vconn State | []
USB Power Delivery Specification Rev X | 8.3.3.5.2.4 | PE_UDR_Send_Ps_Rdy State | 848 | 6 | 8.3.3.5.2 | 8.3.3.5.2.4 PE_UDR_Send_Ps_Rdy State | []
USB Power Delivery Specification Rev X | 8.3.3.5.2.5 | PE_UDR_Wait_For_Data_Reset_Complete State | 848 | 6 | 8.3.3.5.2 | 8.3.3.5.2.5 PE_UDR_Wait_For_Data_Reset_Complete State | []
USB Power Delivery Specification Rev X | 8.3.3.6 | Not Supported Message State Diagrams | 850 | 4 | 8.3.3 | 8.3.3.6 Not Supported Message State Diagrams | []
USB Power Delivery Specification Rev X | 8.3.3.6.1 | Source Port Not Supported Message State Diagram | 850 | 5 | 8.3.3.6 | 8.3.3.6.1 Source Port Not Supported Message State Diagram | []
USB Power Delivery Specification Rev X | 8.3.3.6.1.1 | PE_SRC_Send_Not_Supported State | 850 | 6 | 8.3.3.6.1 | 8.3.3.6.1.1 PE_SRC_Send_Not_Supported State | []
USB Power Delivery Specification Rev X | 8.3.3.6.1.2 | PE_SRC_Not_Supported_Received State | 850 | 6 | 8.3.3.6.1 | 8.3.3.6.1.2 PE_SRC_Not_Supported_Received State | []
USB Power Delivery Specification Rev X | 8.3.3.6.1.3 | PE_SRC_Chunk_Received State | 850 | 6 | 8.3.3.6.1 | 8.3.3.6.1.3 PE_SRC_Chunk_Received State | []
USB Power Delivery Specification Rev X | 8.3.3.6.2 | Sink Port Not Supported Message State Diagram | 852 | 5 | 8.3.3.6 | 8.3.3.6.2 Sink Port Not Supported Message State Diagram | []
USB Power Delivery Specification Rev X | 8.3.3.6.2.1 | PE_SNK_Send_Not_Supported State | 852 | 6 | 8.3.3.6.2 | 8.3.3.6.2.1 PE_SNK_Send_Not_Supported State | []
USB Power Delivery Specification Rev X | 8.3.3.6.2.2 | PE_SNK_Not_Supported_Received State | 852 | 6 | 8.3.3.6.2 | 8.3.3.6.2.2 PE_SNK_Not_Supported_Received State | []
USB Power Delivery Specification Rev X | 8.3.3.6.2.3 | PE_SNK_Chunk_Received State | 852 | 6 | 8.3.3.6.2 | 8.3.3.6.2.3 PE_SNK_Chunk_Received State | []
USB Power Delivery Specification Rev X | 8.3.3.7 | Alert State Diagrams | 854 | 4 | 8.3.3 | 8.3.3.7 Alert State Diagrams | []
USB Power Delivery Specification Rev X | 8.3.3.7.1 | Source Port Source Alert State Diagram | 854 | 5 | 8.3.3.7 | 8.3.3.7.1 Source Port Source Alert State Diagram | []
USB Power Delivery Specification Rev X | 8.3.3.7.1.1 | PE_SRC_Send_Source_Alert State | 854 | 6 | 8.3.3.7.1 | 8.3.3.7.1.1 PE_SRC_Send_Source_Alert State | []
USB Power Delivery Specification Rev X | 8.3.3.7.1.2 | PE_SRC_Wait_for_Get_Status State | 854 | 6 | 8.3.3.7.1 | 8.3.3.7.1.2 PE_SRC_Wait_for_Get_Status State | []
USB Power Delivery Specification Rev X | 8.3.3.7.2 | Sink Port Source Alert State Diagram | 855 | 5 | 8.3.3.7 | 8.3.3.7.2 Sink Port Source Alert State Diagram | []
USB Power Delivery Specification Rev X | 8.3.3.7.2.1 | PE_SNK_Source_Alert_Received State | 855 | 6 | 8.3.3.7.2 | 8.3.3.7.2.1 PE_SNK_Source_Alert_Received State | []
USB Power Delivery Specification Rev X | 8.3.3.7.3 | Sink Port Sink Alert State Diagram | 856 | 5 | 8.3.3.7 | 8.3.3.7.3 Sink Port Sink Alert State Diagram | []
USB Power Delivery Specification Rev X | 8.3.3.7.3.1 | PE_SNK_Send_Sink_Alert State | 856 | 6 | 8.3.3.7.3 | 8.3.3.7.3.1 PE_SNK_Send_Sink_Alert State | []
USB Power Delivery Specification Rev X | 8.3.3.7.3.2 | PE_SNK_Wait_for_Get_Status State | 856 | 6 | 8.3.3.7.3 | 8.3.3.7.3.2 PE_SNK_Wait_for_Get_Status State | []
USB Power Delivery Specification Rev X | 8.3.3.7.4 | Source Port Sink Alert State Diagram | 857 | 5 | 8.3.3.7 | 8.3.3.7.4 Source Port Sink Alert State Diagram | []
USB Power Delivery Specification Rev X | 8.3.3.7.4.1 | PE_SRC_Sink_Alert_Received State | 857 | 6 | 8.3.3.7.4 | 8.3.3.7.4.1 PE_SRC_Sink_Alert_Received State | []
USB Power Delivery Specification Rev X | 8.3.3.8 | Source/Sink Capabilities Extended State Diagrams | 858 | 4 | 8.3.3 | 8.3.3.8 Source/Sink Capabilities Extended State Diagrams | []
USB Power Delivery Specification Rev X | 8.3.3.8.1 | Sink Port Get Source Capabilities Extended State Diagram | 858 | 5 | 8.3.3.8 | 8.3.3.8.1 Sink Port Get Source Capabilities Extended State Diagram | []
USB Power Delivery Specification Rev X | 8.3.3.8.1.1 | PE_SNK_Get_Source_Cap_Ext State | 858 | 6 | 8.3.3.8.1 | 8.3.3.8.1.1 PE_SNK_Get_Source_Cap_Ext State | []
USB Power Delivery Specification Rev X | 8.3.3.8.2 | Source Give Source Capabilities Extended State Diagram | 859 | 5 | 8.3.3.8 | 8.3.3.8.2 Source Give Source Capabilities Extended State Diagram | []
USB Power Delivery Specification Rev X | 8.3.3.8.2.1 | PE_SRC_Give_Source_Cap_Ext State | 859 | 6 | 8.3.3.8.2 | 8.3.3.8.2.1 PE_SRC_Give_Source_Cap_Ext State | []
USB Power Delivery Specification Rev X | 8.3.3.8.3 | Source Port Get Sink Capabilities Extended State Diagram | 860 | 5 | 8.3.3.8 | 8.3.3.8.3 Source Port Get Sink Capabilities Extended State Diagram | []
USB Power Delivery Specification Rev X | 8.3.3.8.3.1 | PE_SRC_Get_Sink_Cap_Ext State | 860 | 6 | 8.3.3.8.3 | 8.3.3.8.3.1 PE_SRC_Get_Sink_Cap_Ext State | []
USB Power Delivery Specification Rev X | 8.3.3.8.4 | Sink Give Sink Capabilities Extended State Diagram | 861 | 5 | 8.3.3.8 | 8.3.3.8.4 Sink Give Sink Capabilities Extended State Diagram | []
USB Power Delivery Specification Rev X | 8.3.3.8.4.1 | PE_SNK_Give_Sink_Cap_Ext State | 861 | 6 | 8.3.3.8.4 | 8.3.3.8.4.1 PE_SNK_Give_Sink_Cap_Ext State | []
USB Power Delivery Specification Rev X | 8.3.3.9 | Source Information State Diagrams | 862 | 4 | 8.3.3 | 8.3.3.9 Source Information State Diagrams | []
USB Power Delivery Specification Rev X | 8.3.3.9.1 | Sink Port Get Source Information State Diagram | 862 | 5 | 8.3.3.9 | 8.3.3.9.1 Sink Port Get Source Information State Diagram | []
USB Power Delivery Specification Rev X | 8.3.3.9.1.1 | PE_SNK_Get_Source_Info State | 862 | 6 | 8.3.3.9.1 | 8.3.3.9.1.1 PE_SNK_Get_Source_Info State | []
USB Power Delivery Specification Rev X | 8.3.3.9.2 | Source Give Source Information State Diagram | 863 | 5 | 8.3.3.9 | 8.3.3.9.2 Source Give Source Information State Diagram | []
USB Power Delivery Specification Rev X | 8.3.3.9.2.1 | PE_SRC_Give_Source_Info State | 863 | 6 | 8.3.3.9.2 | 8.3.3.9.2.1 PE_SRC_Give_Source_Info State | []
USB Power Delivery Specification Rev X | 8.3.3.10 | Status State Diagrams | 864 | 4 | 8.3.3 | 8.3.3.10 Status State Diagrams | []
USB Power Delivery Specification Rev X | 8.3.3.10.1 | Get Status State Diagram | 864 | 5 | 8.3.3.10 | 8.3.3.10.1 Get Status State Diagram | []
USB Power Delivery Specification Rev X | 8.3.3.10.1.1 | PE_Get_Status State | 864 | 6 | 8.3.3.10.1 | 8.3.3.10.1.1 PE_Get_Status State | []
USB Power Delivery Specification Rev X | 8.3.3.10.2 | Give Status State Diagram | 865 | 5 | 8.3.3.10 | 8.3.3.10.2 Give Status State Diagram | []
USB Power Delivery Specification Rev X | 8.3.3.10.2.1 | PE_Give_Status State | 865 | 6 | 8.3.3.10.2 | 8.3.3.10.2.1 PE_Give_Status State | []
USB Power Delivery Specification Rev X | 8.3.3.10.3 | Sink Port Get Source PPS Status State Diagram | 866 | 5 | 8.3.3.10 | 8.3.3.10.3 Sink Port Get Source PPS Status State Diagram | []
USB Power Delivery Specification Rev X | 8.3.3.10.3.1 | PE_SNK_Get_PPS_Status State | 866 | 6 | 8.3.3.10.3 | 8.3.3.10.3.1 PE_SNK_Get_PPS_Status State | []
USB Power Delivery Specification Rev X | 8.3.3.10.4 | Source Give Source PPS Status State Diagram | 867 | 5 | 8.3.3.10 | 8.3.3.10.4 Source Give Source PPS Status State Diagram | []
USB Power Delivery Specification Rev X | 8.3.3.10.4.1 | PE_SRC_Give_PPS_Status State | 867 | 6 | 8.3.3.10.4 | 8.3.3.10.4.1 PE_SRC_Give_PPS_Status State | []
USB Power Delivery Specification Rev X | 8.3.3.11 | Battery Capabilities State Diagrams | 868 | 4 | 8.3.3 | 8.3.3.11 Battery Capabilities State Diagrams | []
USB Power Delivery Specification Rev X | 8.3.3.11.1 | Get Battery Capabilities State Diagram | 868 | 5 | 8.3.3.11 | 8.3.3.11.1 Get Battery Capabilities State Diagram | []
USB Power Delivery Specification Rev X | 8.3.3.11.1.1 | PE_Get_Battery_Cap State | 868 | 6 | 8.3.3.11.1 | 8.3.3.11.1.1 PE_Get_Battery_Cap State | []
USB Power Delivery Specification Rev X | 8.3.3.11.2 | Give Battery Capabilities State Diagram | 869 | 5 | 8.3.3.11 | 8.3.3.11.2 Give Battery Capabilities State Diagram | []
USB Power Delivery Specification Rev X | 8.3.3.11.2.1 | PE_Give_Battery_Cap State | 869 | 6 | 8.3.3.11.2 | 8.3.3.11.2.1 PE_Give_Battery_Cap State | []
USB Power Delivery Specification Rev X | 8.3.3.12 | Battery Status State Diagrams | 870 | 4 | 8.3.3 | 8.3.3.12 Battery Status State Diagrams | []
USB Power Delivery Specification Rev X | 8.3.3.12.1 | Get Battery Status State Diagram | 870 | 5 | 8.3.3.12 | 8.3.3.12.1 Get Battery Status State Diagram | []
USB Power Delivery Specification Rev X | 8.3.3.12.1.1 | PE_Get_Battery_Status State | 870 | 6 | 8.3.3.12.1 | 8.3.3.12.1.1 PE_Get_Battery_Status State | []
USB Power Delivery Specification Rev X | 8.3.3.12.2 | Give Battery Status State Diagram | 871 | 5 | 8.3.3.12 | 8.3.3.12.2 Give Battery Status State Diagram | []
USB Power Delivery Specification Rev X | 8.3.3.12.2.1 | PE_Give_Battery_Status State | 871 | 6 | 8.3.3.12.2 | 8.3.3.12.2.1 PE_Give_Battery_Status State | []
USB Power Delivery Specification Rev X | 8.3.3.13 | Manufacturer Information State Diagrams | 872 | 4 | 8.3.3 | 8.3.3.13 Manufacturer Information State Diagrams | []
USB Power Delivery Specification Rev X | 8.3.3.13.1 | Get Manufacturer Information State Diagram | 872 | 5 | 8.3.3.13 | 8.3.3.13.1 Get Manufacturer Information State Diagram | []
USB Power Delivery Specification Rev X | 8.3.3.13.1.1 | PE_Get_Manufacturer_Info State | 872 | 6 | 8.3.3.13.1 | 8.3.3.13.1.1 PE_Get_Manufacturer_Info State | []
USB Power Delivery Specification Rev X | 8.3.3.13.2 | Give Manufacturer Information State Diagram | 873 | 5 | 8.3.3.13 | 8.3.3.13.2 Give Manufacturer Information State Diagram | []
USB Power Delivery Specification Rev X | 8.3.3.13.2.1 | PE_Give_Manufacturer_Info State | 873 | 6 | 8.3.3.13.2 | 8.3.3.13.2.1 PE_Give_Manufacturer_Info State | []
USB Power Delivery Specification Rev X | 8.3.3.14 | Country Codes and Information State Diagrams | 874 | 4 | 8.3.3 | 8.3.3.14 Country Codes and Information State Diagrams | []
USB Power Delivery Specification Rev X | 8.3.3.14.1 | Get Country Codes State Diagram | 874 | 5 | 8.3.3.14 | 8.3.3.14.1 Get Country Codes State Diagram | []
USB Power Delivery Specification Rev X | 8.3.3.14.1.1 | PE_Get_Country_Codes State | 874 | 6 | 8.3.3.14.1 | 8.3.3.14.1.1 PE_Get_Country_Codes State | []
USB Power Delivery Specification Rev X | 8.3.3.14.2 | Give Country Codes State Diagram | 875 | 5 | 8.3.3.14 | 8.3.3.14.2 Give Country Codes State Diagram | []
USB Power Delivery Specification Rev X | 8.3.3.14.2.1 | PE_Give_Country_Codes State | 875 | 6 | 8.3.3.14.2 | 8.3.3.14.2.1 PE_Give_Country_Codes State | []
USB Power Delivery Specification Rev X | 8.3.3.14.3 | Get Country Information State Diagram | 876 | 5 | 8.3.3.14 | 8.3.3.14.3 Get Country Information State Diagram | []
USB Power Delivery Specification Rev X | 8.3.3.14.3.1 | PE_Get_Country_Info State | 876 | 6 | 8.3.3.14.3 | 8.3.3.14.3.1 PE_Get_Country_Info State | []
USB Power Delivery Specification Rev X | 8.3.3.14.4 | Give Country Information State Diagram | 877 | 5 | 8.3.3.14 | 8.3.3.14.4 Give Country Information State Diagram | []
USB Power Delivery Specification Rev X | 8.3.3.14.4.1 | PE_Give_Country_Info State | 877 | 6 | 8.3.3.14.4 | 8.3.3.14.4.1 PE_Give_Country_Info State | []
USB Power Delivery Specification Rev X | 8.3.3.15 | Revision State Diagrams | 878 | 4 | 8.3.3 | 8.3.3.15 Revision State Diagrams | []
USB Power Delivery Specification Rev X | 8.3.3.15.1 | Get Revision State Diagram | 878 | 5 | 8.3.3.15 | 8.3.3.15.1 Get Revision State Diagram | []
USB Power Delivery Specification Rev X | 8.3.3.15.1.1 | PE_Get_Revision State | 878 | 6 | 8.3.3.15.1 | 8.3.3.15.1.1 PE_Get_Revision State | []
USB Power Delivery Specification Rev X | 8.3.3.15.2 | Give Revision State Diagram | 879 | 5 | 8.3.3.15 | 8.3.3.15.2 Give Revision State Diagram | []
USB Power Delivery Specification Rev X | 8.3.3.15.2.1 | PE_Give_Revision State | 879 | 6 | 8.3.3.15.2 | 8.3.3.15.2.1 PE_Give_Revision State | []
USB Power Delivery Specification Rev X | 8.3.3.16 | Enter_USB Message State Diagrams | 880 | 4 | 8.3.3 | 8.3.3.16 Enter_USB Message State Diagrams | []
USB Power Delivery Specification Rev X | 8.3.3.16.1 | DFP Enter_USB Message State Diagrams | 880 | 5 | 8.3.3.16 | 8.3.3.16.1 DFP Enter_USB Message State Diagrams | []
USB Power Delivery Specification Rev X | 8.3.3.16.1.1 | PE_DEU_Send_Enter_USB State | 880 | 6 | 8.3.3.16.1 | 8.3.3.16.1.1 PE_DEU_Send_Enter_USB State | []
USB Power Delivery Specification Rev X | 8.3.3.16.2 | UFP or Cable Plug Enter_USB Message State Diagrams | 881 | 5 | 8.3.3.16 | 8.3.3.16.2 UFP or Cable Plug Enter_USB Message State Diagrams | []
USB Power Delivery Specification Rev X | 8.3.3.16.2.1 | PE_UEU_Enter_USB_Received State | 881 | 6 | 8.3.3.16.2 | 8.3.3.16.2.1 PE_UEU_Enter_USB_Received State | []
USB Power Delivery Specification Rev X | 8.3.3.17 | Security State Diagrams | 882 | 4 | 8.3.3 | 8.3.3.17 Security State Diagrams | []
USB Power Delivery Specification Rev X | 8.3.3.17.1 | Send Security Request State Diagram | 882 | 5 | 8.3.3.17 | 8.3.3.17.1 Send Security Request State Diagram | []
USB Power Delivery Specification Rev X | 8.3.3.17.1.1 | PE_Send_Security_Request State | 882 | 6 | 8.3.3.17.1 | 8.3.3.17.1.1 PE_Send_Security_Request State | []
USB Power Delivery Specification Rev X | 8.3.3.17.2 | Send Security Response State Diagram | 883 | 5 | 8.3.3.17 | 8.3.3.17.2 Send Security Response State Diagram | []
USB Power Delivery Specification Rev X | 8.3.3.17.2.1 | PE_Send_Security_Response State | 883 | 6 | 8.3.3.17.2 | 8.3.3.17.2.1 PE_Send_Security_Response State | []
USB Power Delivery Specification Rev X | 8.3.3.17.3 | Security Response Received State Diagram | 884 | 5 | 8.3.3.17 | 8.3.3.17.3 Security Response Received State Diagram | []
USB Power Delivery Specification Rev X | 8.3.3.17.3.1 | PE_Security_Response_Received State | 884 | 6 | 8.3.3.17.3 | 8.3.3.17.3.1 PE_Security_Response_Received State | []
USB Power Delivery Specification Rev X | 8.3.3.18 | Firmware Update State Diagrams | 885 | 4 | 8.3.3 | 8.3.3.18 Firmware Update State Diagrams | []
USB Power Delivery Specification Rev X | 8.3.3.18.1 | Send Firmware Update Request State Diagram | 885 | 5 | 8.3.3.18 | 8.3.3.18.1 Send Firmware Update Request State Diagram | []
USB Power Delivery Specification Rev X | 8.3.3.18.1.1 | PE_Send_Firmware_Update_Request State | 885 | 6 | 8.3.3.18.1 | 8.3.3.18.1.1 PE_Send_Firmware_Update_Request State | []
USB Power Delivery Specification Rev X | 8.3.3.18.2 | Send Firmware Update Response State Diagram | 886 | 5 | 8.3.3.18 | 8.3.3.18.2 Send Firmware Update Response State Diagram | []
USB Power Delivery Specification Rev X | 8.3.3.18.2.1 | PE_Send_Firmware_Update_Response State | 886 | 6 | 8.3.3.18.2 | 8.3.3.18.2.1 PE_Send_Firmware_Update_Response State | []
USB Power Delivery Specification Rev X | 8.3.3.18.3 | Firmware Update Response Received State Diagram | 887 | 5 | 8.3.3.18 | 8.3.3.18.3 Firmware Update Response Received State Diagram | []
USB Power Delivery Specification Rev X | 8.3.3.18.3.1 | PE_Firmware_Update_Response_Received State | 887 | 6 | 8.3.3.18.3 | 8.3.3.18.3.1 PE_Firmware_Update_Response_Received State | []
USB Power Delivery Specification Rev X | 8.3.3.19 | Dual-Role Port State Diagrams | 888 | 4 | 8.3.3 | 8.3.3.19 Dual-Role Port State Diagrams | []
USB Power Delivery Specification Rev X | 8.3.3.19.1 | DFP to UFP Data Role Swap State Diagram | 888 | 5 | 8.3.3.19 | 8.3.3.19.1 DFP to UFP Data Role Swap State Diagram | []
USB Power Delivery Specification Rev X | 8.3.3.19.1.1 | PE_SRC_Ready or PE_SNK_Ready State | 888 | 6 | 8.3.3.19.1 | 8.3.3.19.1.1 PE_SRC_Ready or PE_SNK_Ready State | []
USB Power Delivery Specification Rev X | 8.3.3.19.1.2 | PE_DRS_DFP_UFP_Evaluate_Swap State | 889 | 6 | 8.3.3.19.1 | 8.3.3.19.1.2 PE_DRS_DFP_UFP_Evaluate_Swap State | []
USB Power Delivery Specification Rev X | 8.3.3.19.1.3 | PE_DRS_DFP_UFP_Accept_Swap State | 889 | 6 | 8.3.3.19.1 | 8.3.3.19.1.3 PE_DRS_DFP_UFP_Accept_Swap State | []
USB Power Delivery Specification Rev X | 8.3.3.19.1.4 | PE_DRS_DFP_UFP_Change_to_UFP State | 889 | 6 | 8.3.3.19.1 | 8.3.3.19.1.4 PE_DRS_DFP_UFP_Change_to_UFP State | []
USB Power Delivery Specification Rev X | 8.3.3.19.1.5 | PE_DRS_DFP_UFP_Send_Swap State | 889 | 6 | 8.3.3.19.1 | 8.3.3.19.1.5 PE_DRS_DFP_UFP_Send_Swap State | []
USB Power Delivery Specification Rev X | 8.3.3.19.1.6 | PE_DRS_DFP_UFP_Reject_Swap State | 889 | 6 | 8.3.3.19.1 | 8.3.3.19.1.6 PE_DRS_DFP_UFP_Reject_Swap State | []
USB Power Delivery Specification Rev X | 8.3.3.19.2 | UFP to DFP Data Role Swap State Diagram | 891 | 5 | 8.3.3.19 | 8.3.3.19.2 UFP to DFP Data Role Swap State Diagram | []
USB Power Delivery Specification Rev X | 8.3.3.19.2.1 | PE_SRC_Ready or PE_SNK_Ready State | 891 | 6 | 8.3.3.19.2 | 8.3.3.19.2.1 PE_SRC_Ready or PE_SNK_Ready State | []
USB Power Delivery Specification Rev X | 8.3.3.19.2.2 | PE_DRS_UFP_DFP_Evaluate_Swap State | 892 | 6 | 8.3.3.19.2 | 8.3.3.19.2.2 PE_DRS_UFP_DFP_Evaluate_Swap State | []
USB Power Delivery Specification Rev X | 8.3.3.19.2.3 | PE_DRS_UFP_DFP_Accept_Swap State | 892 | 6 | 8.3.3.19.2 | 8.3.3.19.2.3 PE_DRS_UFP_DFP_Accept_Swap State | []
USB Power Delivery Specification Rev X | 8.3.3.19.2.4 | PE_DRS_UFP_DFP_Change_to_DFP State | 892 | 6 | 8.3.3.19.2 | 8.3.3.19.2.4 PE_DRS_UFP_DFP_Change_to_DFP State | []
USB Power Delivery Specification Rev X | 8.3.3.19.2.5 | PE_DRS_UFP_DFP_Send_Swap State | 892 | 6 | 8.3.3.19.2 | 8.3.3.19.2.5 PE_DRS_UFP_DFP_Send_Swap State | []
USB Power Delivery Specification Rev X | 8.3.3.19.2.6 | PE_DRS_UFP_DFP_Reject_Swap State | 892 | 6 | 8.3.3.19.2 | 8.3.3.19.2.6 PE_DRS_UFP_DFP_Reject_Swap State | []
USB Power Delivery Specification Rev X | 8.3.3.19.3 | Policy Engine in Source to Sink Power Role Swap State Diagram | 894 | 5 | 8.3.3.19 | 8.3.3.19.3 Policy Engine in Source to Sink Power Role Swap State Diagram | []
USB Power Delivery Specification Rev X | 8.3.3.19.3.1 | PE_SRC_Ready State | 895 | 6 | 8.3.3.19.3 | 8.3.3.19.3.1 PE_SRC_Ready State | []
USB Power Delivery Specification Rev X | 8.3.3.19.3.2 | PE_PRS_SRC_SNK_Evaluate_Swap State | 895 | 6 | 8.3.3.19.3 | 8.3.3.19.3.2 PE_PRS_SRC_SNK_Evaluate_Swap State | []
USB Power Delivery Specification Rev X | 8.3.3.19.3.3 | PE_PRS_SRC_SNK_Accept_Swap State | 895 | 6 | 8.3.3.19.3 | 8.3.3.19.3.3 PE_PRS_SRC_SNK_Accept_Swap State | []
USB Power Delivery Specification Rev X | 8.3.3.19.3.4 | PE_PRS_SRC_SNK_Transition_to_off State | 895 | 6 | 8.3.3.19.3 | 8.3.3.19.3.4 PE_PRS_SRC_SNK_Transition_to_off State | []
USB Power Delivery Specification Rev X | 8.3.3.19.3.5 | PE_PRS_SRC_SNK_Assert_Rd State | 895 | 6 | 8.3.3.19.3 | 8.3.3.19.3.5 PE_PRS_SRC_SNK_Assert_Rd State | []
USB Power Delivery Specification Rev X | 8.3.3.19.3.6 | PE_PRS_SRC_SNK_Wait_Source_on State | 895 | 6 | 8.3.3.19.3 | 8.3.3.19.3.6 PE_PRS_SRC_SNK_Wait_Source_on State | []
USB Power Delivery Specification Rev X | 8.3.3.19.3.7 | PE_PRS_SRC_SNK_Send_Swap State | 896 | 6 | 8.3.3.19.3 | 8.3.3.19.3.7 PE_PRS_SRC_SNK_Send_Swap State | []
USB Power Delivery Specification Rev X | 8.3.3.19.3.8 | PE_PRS_SRC_SNK_Reject_Swap State | 896 | 6 | 8.3.3.19.3 | 8.3.3.19.3.8 PE_PRS_SRC_SNK_Reject_Swap State | []
USB Power Delivery Specification Rev X | 8.3.3.19.4 | Policy Engine in Sink to Source Power Role Swap State Diagram | 897 | 5 | 8.3.3.19 | 8.3.3.19.4 Policy Engine in Sink to Source Power Role Swap State Diagram | []
USB Power Delivery Specification Rev X | 8.3.3.19.4.1 | PE_SNK_Ready State | 898 | 6 | 8.3.3.19.4 | 8.3.3.19.4.1 PE_SNK_Ready State | []
USB Power Delivery Specification Rev X | 8.3.3.19.4.2 | PE_PRS_SNK_SRC_Evaluate_Swap State | 899 | 6 | 8.3.3.19.4 | 8.3.3.19.4.2 PE_PRS_SNK_SRC_Evaluate_Swap State | []
USB Power Delivery Specification Rev X | 8.3.3.19.4.3 | PE_PRS_SNK_SRC_Accept_Swap State | 899 | 6 | 8.3.3.19.4 | 8.3.3.19.4.3 PE_PRS_SNK_SRC_Accept_Swap State | []
USB Power Delivery Specification Rev X | 8.3.3.19.4.4 | PE_PRS_SNK_SRC_Transition_to_off State | 899 | 6 | 8.3.3.19.4 | 8.3.3.19.4.4 PE_PRS_SNK_SRC_Transition_to_off State | []
USB Power Delivery Specification Rev X | 8.3.3.19.4.5 | PE_PRS_SNK_SRC_Assert_Rp State | 899 | 6 | 8.3.3.19.4 | 8.3.3.19.4.5 PE_PRS_SNK_SRC_Assert_Rp State | []
USB Power Delivery Specification Rev X | 8.3.3.19.4.6 | PE_PRS_SNK_SRC_Source_on State | 899 | 6 | 8.3.3.19.4 | 8.3.3.19.4.6 PE_PRS_SNK_SRC_Source_on State | []
USB Power Delivery Specification Rev X | 8.3.3.19.4.7 | PE_PRS_SNK_SRC_Send_Swap State | 900 | 6 | 8.3.3.19.4 | 8.3.3.19.4.7 PE_PRS_SNK_SRC_Send_Swap State | []
USB Power Delivery Specification Rev X | 8.3.3.19.4.8 | PE_PRS_SNK_SRC_Reject_Swap State | 900 | 6 | 8.3.3.19.4 | 8.3.3.19.4.8 PE_PRS_SNK_SRC_Reject_Swap State | []
USB Power Delivery Specification Rev X | 8.3.3.19.5 | Policy Engine in Source to Sink Fast Role Swap State Diagram | 901 | 5 | 8.3.3.19 | 8.3.3.19.5 Policy Engine in Source to Sink Fast Role Swap State Diagram | []
USB Power Delivery Specification Rev X | 8.3.3.19.5.1 | PE_SRC_Ready State | 903 | 6 | 8.3.3.19.5 | 8.3.3.19.5.1 PE_SRC_Ready State | []
USB Power Delivery Specification Rev X | 8.3.3.19.5.2 | PE_FRS_SRC_SNK_Evaluate_Swap State | 903 | 6 | 8.3.3.19.5 | 8.3.3.19.5.2 PE_FRS_SRC_SNK_Evaluate_Swap State | []
USB Power Delivery Specification Rev X | 8.3.3.19.5.3 | PE_FRS_SRC_SNK_Accept_Swap State | 903 | 6 | 8.3.3.19.5 | 8.3.3.19.5.3 PE_FRS_SRC_SNK_Accept_Swap State | []
USB Power Delivery Specification Rev X | 8.3.3.19.5.4 | PE_FRS_SRC_SNK_Transition_to_off State | 903 | 6 | 8.3.3.19.5 | 8.3.3.19.5.4 PE_FRS_SRC_SNK_Transition_to_off State | []
USB Power Delivery Specification Rev X | 8.3.3.19.5.5 | PE_FRS_SRC_SNK_Assert_Rd State | 903 | 6 | 8.3.3.19.5 | 8.3.3.19.5.5 PE_FRS_SRC_SNK_Assert_Rd State | []
USB Power Delivery Specification Rev X | 8.3.3.19.5.6 | PE_FRS_SRC_SNK_Wait_Source_on State | 903 | 6 | 8.3.3.19.5 | 8.3.3.19.5.6 PE_FRS_SRC_SNK_Wait_Source_on State | []
USB Power Delivery Specification Rev X | 8.3.3.19.6 | Policy Engine in Sink to Source Fast Role Swap State Diagram | 905 | 5 | 8.3.3.19 | 8.3.3.19.6 Policy Engine in Sink to Source Fast Role Swap State Diagram | []
USB Power Delivery Specification Rev X | 8.3.3.19.6.1 | PE_FRS_SNK_SRC_Start_AMS State | 907 | 6 | 8.3.3.19.6 | 8.3.3.19.6.1 PE_FRS_SNK_SRC_Start_AMS State | []
USB Power Delivery Specification Rev X | 8.3.3.19.6.2 | PE_FRS_SNK_SRC_Send_Swap State | 907 | 6 | 8.3.3.19.6 | 8.3.3.19.6.2 PE_FRS_SNK_SRC_Send_Swap State | []
USB Power Delivery Specification Rev X | 8.3.3.19.6.3 | PE_FRS_SNK_SRC_Transition_to_off State | 907 | 6 | 8.3.3.19.6 | 8.3.3.19.6.3 PE_FRS_SNK_SRC_Transition_to_off State | []
USB Power Delivery Specification Rev X | 8.3.3.19.6.4 | PE_FRS_SNK_SRC_Vbus_Applied State | 907 | 6 | 8.3.3.19.6 | 8.3.3.19.6.4 PE_FRS_SNK_SRC_Vbus_Applied State | []
USB Power Delivery Specification Rev X | 8.3.3.19.6.5 | PE_FRS_SNK_SRC_Assert_Rp State | 907 | 6 | 8.3.3.19.6 | 8.3.3.19.6.5 PE_FRS_SNK_SRC_Assert_Rp State | []
USB Power Delivery Specification Rev X | 8.3.3.19.6.6 | PE_FRS_SNK_SRC_Source_on State | 908 | 6 | 8.3.3.19.6 | 8.3.3.19.6.6 PE_FRS_SNK_SRC_Source_on State | []
USB Power Delivery Specification Rev X | 8.3.3.19.7 | Dual-Role (Source Port) Get Source Capabilities State Diagram | 909 | 5 | 8.3.3.19 | 8.3.3.19.7 Dual-Role (Source Port) Get Source Capabilities State Diagram | []
USB Power Delivery Specification Rev X | 8.3.3.19.7.1 | PE_DR_SRC_Get_Source_Cap State | 909 | 6 | 8.3.3.19.7 | 8.3.3.19.7.1 PE_DR_SRC_Get_Source_Cap State | []
USB Power Delivery Specification Rev X | 8.3.3.19.8 | Dual-Role (Source Port) Give Sink Capabilities State Diagram | 910 | 5 | 8.3.3.19 | 8.3.3.19.8 Dual-Role (Source Port) Give Sink Capabilities State Diagram | []
USB Power Delivery Specification Rev X | 8.3.3.19.8.1 | PE_DR_SRC_Give_Sink_Cap State | 910 | 6 | 8.3.3.19.8 | 8.3.3.19.8.1 PE_DR_SRC_Give_Sink_Cap State | []
USB Power Delivery Specification Rev X | 8.3.3.19.9 | Dual-Role (Sink Port) Get Sink Capabilities State Diagram | 911 | 5 | 8.3.3.19 | 8.3.3.19.9 Dual-Role (Sink Port) Get Sink Capabilities State Diagram | []
USB Power Delivery Specification Rev X | 8.3.3.19.9.1 | PE_DR_SNK_Get_Sink_Cap State | 911 | 6 | 8.3.3.19.9 | 8.3.3.19.9.1 PE_DR_SNK_Get_Sink_Cap State | []
USB Power Delivery Specification Rev X | 8.3.3.19.10 | Dual-Role (Sink Port) Give Source Capabilities State Diagram | 912 | 5 | 8.3.3.19 | 8.3.3.19.10 Dual-Role (Sink Port) Give Source Capabilities State Diagram | []
USB Power Delivery Specification Rev X | 8.3.3.19.10.1 | PE_DR_SNK_Give_Source_Cap State | 912 | 6 | 8.3.3.19.10 | 8.3.3.19.10.1 PE_DR_SNK_Give_Source_Cap State | []
USB Power Delivery Specification Rev X | 8.3.3.19.11 | Dual-Role (Source Port) Get Source Capabilities Extended State Diagram | 913 | 5 | 8.3.3.19 | 8.3.3.19.11 Dual-Role (Source Port) Get Source Capabilities Extended State Diagram | []
USB Power Delivery Specification Rev X | 8.3.3.19.11.1 | PE_DR_SRC_Get_Source_Cap_Ext State | 913 | 6 | 8.3.3.19.11 | 8.3.3.19.11.1 PE_DR_SRC_Get_Source_Cap_Ext State | []
USB Power Delivery Specification Rev X | 8.3.3.19.12 | Dual-Role (Sink Port) Give Source Capabilities Extended State Diagram | 914 | 5 | 8.3.3.19 | 8.3.3.19.12 Dual-Role (Sink Port) Give Source Capabilities Extended State Diagram | []
USB Power Delivery Specification Rev X | 8.3.3.19.12.1 | PE_DR_SNK_Give_Source_Cap_Ext State | 914 | 6 | 8.3.3.19.12 | 8.3.3.19.12.1 PE_DR_SNK_Give_Source_Cap_Ext State | []
USB Power Delivery Specification Rev X | 8.3.3.19.13 | Dual-Role (Sink Port) Get Sink Capabilities Extended State Diagram | 915 | 5 | 8.3.3.19 | 8.3.3.19.13 Dual-Role (Sink Port) Get Sink Capabilities Extended State Diagram | []
USB Power Delivery Specification Rev X | 8.3.3.19.13.1 | PE_DR_SNK_Get_Sink_Cap_Ext State | 915 | 6 | 8.3.3.19.13 | 8.3.3.19.13.1 PE_DR_SNK_Get_Sink_Cap_Ext State | []
USB Power Delivery Specification Rev X | 8.3.3.19.14 | Dual-Role (Source Port) Give Sink Capabilities Extended State Diagram | 916 | 5 | 8.3.3.19 | 8.3.3.19.14 Dual-Role (Source Port) Give Sink Capabilities Extended State Diagram | []
USB Power Delivery Specification Rev X | 8.3.3.19.14.1 | PE_DR_SRC_Give_Sink_Cap_Ext State | 916 | 6 | 8.3.3.19.14 | 8.3.3.19.14.1 PE_DR_SRC_Give_Sink_Cap_Ext State | []
USB Power Delivery Specification Rev X | 8.3.3.19.15 | Dual-Role (Source Port) Get Source Information State Diagram | 917 | 5 | 8.3.3.19 | 8.3.3.19.15 Dual-Role (Source Port) Get Source Information State Diagram | []
USB Power Delivery Specification Rev X | 8.3.3.19.15.1 | PE_DR_SRC_Get_Source_Info State | 917 | 6 | 8.3.3.19.15 | 8.3.3.19.15.1 PE_DR_SRC_Get_Source_Info State | []
USB Power Delivery Specification Rev X | 8.3.3.19.16 | Dual-Role (Sink Port) Give Source Information State Diagram | 918 | 5 | 8.3.3.19 | 8.3.3.19.16 Dual-Role (Sink Port) Give Source Information State Diagram | []
USB Power Delivery Specification Rev X | 8.3.3.19.16.1 | PE_DR_SNK_Give_Source_Info State | 918 | 6 | 8.3.3.19.16 | 8.3.3.19.16.1 PE_DR_SNK_Give_Source_Info State | []
USB Power Delivery Specification Rev X | 8.3.3.20 | Vconn Swap State Diagram | 919 | 4 | 8.3.3 | 8.3.3.20 Vconn Swap State Diagram | []
USB Power Delivery Specification Rev X | 8.3.3.20.1 | PE_VCS_Send_Swap State | 919 | 5 | 8.3.3.20 | 8.3.3.20.1 PE_VCS_Send_Swap State | []
USB Power Delivery Specification Rev X | 8.3.3.20.2 | PE_VCS_Evaluate_Swap State | 920 | 5 | 8.3.3.20 | 8.3.3.20.2 PE_VCS_Evaluate_Swap State | []
USB Power Delivery Specification Rev X | 8.3.3.20.3 | PE_VCS_Accept_Swap State | 920 | 5 | 8.3.3.20 | 8.3.3.20.3 PE_VCS_Accept_Swap State | []
USB Power Delivery Specification Rev X | 8.3.3.20.4 | PE_VCS_Reject_Swap State | 920 | 5 | 8.3.3.20 | 8.3.3.20.4 PE_VCS_Reject_Swap State | []
USB Power Delivery Specification Rev X | 8.3.3.20.5 | PE_VCS_Wait_for_Vconn State | 921 | 5 | 8.3.3.20 | 8.3.3.20.5 PE_VCS_Wait_for_Vconn State | []
USB Power Delivery Specification Rev X | 8.3.3.20.6 | PE_VCS_Turn_Off_Vconn State | 921 | 5 | 8.3.3.20 | 8.3.3.20.6 PE_VCS_Turn_Off_Vconn State | []
USB Power Delivery Specification Rev X | 8.3.3.20.7 | PE_VCS_Turn_On_Vconn State | 921 | 5 | 8.3.3.20 | 8.3.3.20.7 PE_VCS_Turn_On_Vconn State | []
USB Power Delivery Specification Rev X | 8.3.3.20.8 | PE_VCS_Send_PS_Rdy State | 921 | 5 | 8.3.3.20 | 8.3.3.20.8 PE_VCS_Send_PS_Rdy State | []
USB Power Delivery Specification Rev X | 8.3.3.20.9 | PE_VCS_Force_Vconn State | 921 | 5 | 8.3.3.20 | 8.3.3.20.9 PE_VCS_Force_Vconn State | []
USB Power Delivery Specification Rev X | 8.3.3.21 | Initiator Structured VDM State Diagrams | 921 | 4 | 8.3.3 | 8.3.3.21 Initiator Structured VDM State Diagrams | []
USB Power Delivery Specification Rev X | 8.3.3.21.1 | Initiator Structured VDM Discover Identity State Diagram | 922 | 5 | 8.3.3.21 | 8.3.3.21.1 Initiator Structured VDM Discover Identity State Diagram | []
USB Power Delivery Specification Rev X | 8.3.3.21.1.1 | PE_INIT_PORT_VDM_Identity_Request State | 922 | 6 | 8.3.3.21.1 | 8.3.3.21.1.1 PE_INIT_PORT_VDM_Identity_Request State | []
USB Power Delivery Specification Rev X | 8.3.3.21.1.2 | PE_INIT_PORT_VDM_Identity_ACKed State | 923 | 6 | 8.3.3.21.1 | 8.3.3.21.1.2 PE_INIT_PORT_VDM_Identity_ACKed State | []
USB Power Delivery Specification Rev X | 8.3.3.21.1.3 | PE_INIT_PORT_VDM_Identity_NAKed State | 923 | 6 | 8.3.3.21.1 | 8.3.3.21.1.3 PE_INIT_PORT_VDM_Identity_NAKed State | []
USB Power Delivery Specification Rev X | 8.3.3.21.2 | Initiator Structured VDM Discover SVIDs State Diagram | 924 | 5 | 8.3.3.21 | 8.3.3.21.2 Initiator Structured VDM Discover SVIDs State Diagram | []
USB Power Delivery Specification Rev X | 8.3.3.21.2.1 | PE_INIT_VDM_SVIDs_Request State | 924 | 6 | 8.3.3.21.2 | 8.3.3.21.2.1 PE_INIT_VDM_SVIDs_Request State | []
USB Power Delivery Specification Rev X | 8.3.3.21.2.2 | PE_INIT_VDM_SVIDs_ACKed State | 925 | 6 | 8.3.3.21.2 | 8.3.3.21.2.2 PE_INIT_VDM_SVIDs_ACKed State | []
USB Power Delivery Specification Rev X | 8.3.3.21.2.3 | PE_INIT_VDM_SVIDs_NAKed State | 925 | 6 | 8.3.3.21.2 | 8.3.3.21.2.3 PE_INIT_VDM_SVIDs_NAKed State | []
USB Power Delivery Specification Rev X | 8.3.3.21.3 | Initiator Structured VDM Discover Modes State Diagram | 926 | 5 | 8.3.3.21 | 8.3.3.21.3 Initiator Structured VDM Discover Modes State Diagram | []
USB Power Delivery Specification Rev X | 8.3.3.21.3.1 | PE_INIT_VDM_Modes_Request State | 926 | 6 | 8.3.3.21.3 | 8.3.3.21.3.1 PE_INIT_VDM_Modes_Request State | []
USB Power Delivery Specification Rev X | 8.3.3.21.3.2 | PE_INIT_VDM_Modes_ACKed State | 927 | 6 | 8.3.3.21.3 | 8.3.3.21.3.2 PE_INIT_VDM_Modes_ACKed State | []
USB Power Delivery Specification Rev X | 8.3.3.21.3.3 | PE_INIT_VDM_Modes_NAKed State | 927 | 6 | 8.3.3.21.3 | 8.3.3.21.3.3 PE_INIT_VDM_Modes_NAKed State | []
USB Power Delivery Specification Rev X | 8.3.3.21.4 | Initiator Structured VDM Attention State Diagram | 928 | 5 | 8.3.3.21 | 8.3.3.21.4 Initiator Structured VDM Attention State Diagram | []
USB Power Delivery Specification Rev X | 8.3.3.21.4.1 | PE_INIT_VDM_Attention_Request State | 928 | 6 | 8.3.3.21.4 | 8.3.3.21.4.1 PE_INIT_VDM_Attention_Request State | []
USB Power Delivery Specification Rev X | 8.3.3.22 | Responder Structured VDM State Diagrams | 929 | 4 | 8.3.3 | 8.3.3.22 Responder Structured VDM State Diagrams | []
USB Power Delivery Specification Rev X | 8.3.3.22.1 | Responder Structured VDM Discover Identity State Diagram | 929 | 5 | 8.3.3.22 | 8.3.3.22.1 Responder Structured VDM Discover Identity State Diagram | []
USB Power Delivery Specification Rev X | 8.3.3.22.1.1 | PE_RESP_VDM_Get_Identity State | 929 | 6 | 8.3.3.22.1 | 8.3.3.22.1.1 PE_RESP_VDM_Get_Identity State | []
USB Power Delivery Specification Rev X | 8.3.3.22.1.2 | PE_RESP_VDM_Send_Identity State | 929 | 6 | 8.3.3.22.1 | 8.3.3.22.1.2 PE_RESP_VDM_Send_Identity State | []
USB Power Delivery Specification Rev X | 8.3.3.22.1.3 | PE_RESP_VDM_Get_Identity_NAK State | 929 | 6 | 8.3.3.22.1 | 8.3.3.22.1.3 PE_RESP_VDM_Get_Identity_NAK State | []
USB Power Delivery Specification Rev X | 8.3.3.22.2 | Responder Structured VDM Discover SVIDs State Diagram | 930 | 5 | 8.3.3.22 | 8.3.3.22.2 Responder Structured VDM Discover SVIDs State Diagram | []
USB Power Delivery Specification Rev X | 8.3.3.22.2.1 | PE_RESP_VDM_Get_SVIDs State | 930 | 6 | 8.3.3.22.2 | 8.3.3.22.2.1 PE_RESP_VDM_Get_SVIDs State | []
USB Power Delivery Specification Rev X | 8.3.3.22.2.2 | PE_UFP_VDM_Send_SVIDs State | 930 | 6 | 8.3.3.22.2 | 8.3.3.22.2.2 PE_UFP_VDM_Send_SVIDs State | []
USB Power Delivery Specification Rev X | 8.3.3.22.2.3 | PE_UFP_VDM_Get_SVIDs_NAK State | 930 | 6 | 8.3.3.22.2 | 8.3.3.22.2.3 PE_UFP_VDM_Get_SVIDs_NAK State | []
USB Power Delivery Specification Rev X | 8.3.3.22.3 | Responder Structured VDM Discover Modes State Diagram | 931 | 5 | 8.3.3.22 | 8.3.3.22.3 Responder Structured VDM Discover Modes State Diagram | []
USB Power Delivery Specification Rev X | 8.3.3.22.3.1 | PE_RESP_VDM_Get_Modes State | 931 | 6 | 8.3.3.22.3 | 8.3.3.22.3.1 PE_RESP_VDM_Get_Modes State | []
USB Power Delivery Specification Rev X | 8.3.3.22.3.2 | PE_RESP_VDM_Send_Modes State | 931 | 6 | 8.3.3.22.3 | 8.3.3.22.3.2 PE_RESP_VDM_Send_Modes State | []
USB Power Delivery Specification Rev X | 8.3.3.22.3.3 | PE_RESP_VDM_Get_Modes_NAK State | 931 | 6 | 8.3.3.22.3 | 8.3.3.22.3.3 PE_RESP_VDM_Get_Modes_NAK State | []
USB Power Delivery Specification Rev X | 8.3.3.22.4 | Receiving a Structured VDM Attention State Diagram | 932 | 5 | 8.3.3.22 | 8.3.3.22.4 Receiving a Structured VDM Attention State Diagram | []
USB Power Delivery Specification Rev X | 8.3.3.22.4.1 | PE_RCV_VDM_Attention_Request State | 932 | 6 | 8.3.3.22.4 | 8.3.3.22.4.1 PE_RCV_VDM_Attention_Request State | []
USB Power Delivery Specification Rev X | 8.3.3.23 | DFP Structured VDM State Diagrams | 933 | 4 | 8.3.3 | 8.3.3.23 DFP Structured VDM State Diagrams | []
USB Power Delivery Specification Rev X | 8.3.3.23.1 | DFP Structured VDM Mode Entry State Diagram | 933 | 5 | 8.3.3.23 | 8.3.3.23.1 DFP Structured VDM Mode Entry State Diagram | []
USB Power Delivery Specification Rev X | 8.3.3.23.1.1 | PE_DFP_VDM_Mode_Entry_Request State | 933 | 6 | 8.3.3.23.1 | 8.3.3.23.1.1 PE_DFP_VDM_Mode_Entry_Request State | []
USB Power Delivery Specification Rev X | 8.3.3.23.1.2 | PE_DFP_VDM_Mode_Entry_ACKed State | 934 | 6 | 8.3.3.23.1 | 8.3.3.23.1.2 PE_DFP_VDM_Mode_Entry_ACKed State | []
USB Power Delivery Specification Rev X | 8.3.3.23.1.3 | PE_DFP_VDM_Mode_Entry_NAKed State | 934 | 6 | 8.3.3.23.1 | 8.3.3.23.1.3 PE_DFP_VDM_Mode_Entry_NAKed State | []
USB Power Delivery Specification Rev X | 8.3.3.23.2 | DFP Structured VDM Mode Exit State Diagram | 935 | 5 | 8.3.3.23 | 8.3.3.23.2 DFP Structured VDM Mode Exit State Diagram | []
USB Power Delivery Specification Rev X | 8.3.3.23.2.1 | PE_DFP_VDM_Mode_Exit_Request State | 935 | 6 | 8.3.3.23.2 | 8.3.3.23.2.1 PE_DFP_VDM_Mode_Exit_Request State | []
USB Power Delivery Specification Rev X | 8.3.3.23.2.2 | PE_DFP_VDM_DFP_Mode_Exit_ACKed State | 935 | 6 | 8.3.3.23.2 | 8.3.3.23.2.2 PE_DFP_VDM_DFP_Mode_Exit_ACKed State | []
USB Power Delivery Specification Rev X | 8.3.3.24 | UFP Structured VDM State Diagrams | 937 | 4 | 8.3.3 | 8.3.3.24 UFP Structured VDM State Diagrams | []
USB Power Delivery Specification Rev X | 8.3.3.24.1 | UFP Structured VDM Enter Mode State Diagram | 937 | 5 | 8.3.3.24 | 8.3.3.24.1 UFP Structured VDM Enter Mode State Diagram | []
USB Power Delivery Specification Rev X | 8.3.3.24.1.1 | PE_UFP_VDM_Evaluate_Mode_Entry State | 937 | 6 | 8.3.3.24.1 | 8.3.3.24.1.1 PE_UFP_VDM_Evaluate_Mode_Entry State | []
USB Power Delivery Specification Rev X | 8.3.3.24.1.2 | PE_UFP_VDM_Mode_Entry_ACK State | 938 | 6 | 8.3.3.24.1 | 8.3.3.24.1.2 PE_UFP_VDM_Mode_Entry_ACK State | []
USB Power Delivery Specification Rev X | 8.3.3.24.1.3 | PE_UFP_VDM_Mode_Entry_NAK State | 938 | 6 | 8.3.3.24.1 | 8.3.3.24.1.3 PE_UFP_VDM_Mode_Entry_NAK State | []
USB Power Delivery Specification Rev X | 8.3.3.24.2 | UFP Structured VDM Exit Mode State Diagram | 939 | 5 | 8.3.3.24 | 8.3.3.24.2 UFP Structured VDM Exit Mode State Diagram | []
USB Power Delivery Specification Rev X | 8.3.3.24.2.1 | PE_UFP_VDM_Mode_Exit State | 939 | 6 | 8.3.3.24.2 | 8.3.3.24.2.1 PE_UFP_VDM_Mode_Exit State | []
USB Power Delivery Specification Rev X | 8.3.3.24.2.2 | PE_UFP_VDM_Mode_Exit_ACK State | 940 | 6 | 8.3.3.24.2 | 8.3.3.24.2.2 PE_UFP_VDM_Mode_Exit_ACK State | []
USB Power Delivery Specification Rev X | 8.3.3.24.2.3 | PE_UFP_VDM_Mode_Exit_NAK State | 940 | 6 | 8.3.3.24.2 | 8.3.3.24.2.3 PE_UFP_VDM_Mode_Exit_NAK State | []
USB Power Delivery Specification Rev X | 8.3.3.25 | Cable Plug Specific State Diagrams | 941 | 4 | 8.3.3 | 8.3.3.25 Cable Plug Specific State Diagrams | []
USB Power Delivery Specification Rev X | 8.3.3.25.1 | Cable Plug Cable Ready State Diagram | 941 | 5 | 8.3.3.25 | 8.3.3.25.1 Cable Plug Cable Ready State Diagram | []
USB Power Delivery Specification Rev X | 8.3.3.25.1.1 | PE_CBL_Ready State | 941 | 6 | 8.3.3.25.1 | 8.3.3.25.1.1 PE_CBL_Ready State | []
USB Power Delivery Specification Rev X | 8.3.3.25.2 | Soft/Hard/Cable Reset | 942 | 5 | 8.3.3.25 | 8.3.3.25.2 Soft/Hard/Cable Reset | []
USB Power Delivery Specification Rev X | 8.3.3.25.2.1 | Cable Plug Soft Reset State Diagram | 942 | 6 | 8.3.3.25.2 | 8.3.3.25.2.1 Cable Plug Soft Reset State Diagram | []
USB Power Delivery Specification Rev X | 8.3.3.25.2.1.1 | PE_CBL_Soft_Reset State | 942 | 7 | 8.3.3.25.2.1 | 8.3.3.25.2.1.1 PE_CBL_Soft_Reset State | []
USB Power Delivery Specification Rev X | 8.3.3.25.2.2 | Cable Plug Hard Reset State Diagram | 943 | 6 | 8.3.3.25.2 | 8.3.3.25.2.2 Cable Plug Hard Reset State Diagram | []
USB Power Delivery Specification Rev X | 8.3.3.25.2.2.1 | PE_CBL_Hard_Reset State | 943 | 7 | 8.3.3.25.2.2 | 8.3.3.25.2.2.1 PE_CBL_Hard_Reset State | []
USB Power Delivery Specification Rev X | 8.3.3.25.2.3 | DFP/Vconn Source SOP'/SOP'' Soft Reset or Cable Reset of a Cable Plug or VPD State Diagram | 944 | 6 | 8.3.3.25.2 | 8.3.3.25.2.3 DFP/Vconn Source SOP'/SOP'' Soft Reset or Cable Reset of a Cable Plug or VPD State Diagram | []
USB Power Delivery Specification Rev X | 8.3.3.25.2.3.1 | PE_DFP_VCS_CBL_Send_Soft_Reset State | 944 | 7 | 8.3.3.25.2.3 | 8.3.3.25.2.3.1 PE_DFP_VCS_CBL_Send_Soft_Reset State | []
USB Power Delivery Specification Rev X | 8.3.3.25.2.3.2 | PE_DFP_VCS_CBL_Send_Cable_Reset State | 945 | 7 | 8.3.3.25.2.3 | 8.3.3.25.2.3.2 PE_DFP_VCS_CBL_Send_Cable_Reset State | []
USB Power Delivery Specification Rev X | 8.3.3.25.2.4 | UFP/Vconn Source SOP'/SOP'' Soft Reset of a Cable Plug or VPD State Diagram | 946 | 6 | 8.3.3.25.2 | 8.3.3.25.2.4 UFP/Vconn Source SOP'/SOP'' Soft Reset of a Cable Plug or VPD State Diagram | []
USB Power Delivery Specification Rev X | 8.3.3.25.2.4.1 | PE_UFP_VCS_CBL_Send_Soft_Reset State | 946 | 7 | 8.3.3.25.2.4 | 8.3.3.25.2.4.1 PE_UFP_VCS_CBL_Send_Soft_Reset State | []
USB Power Delivery Specification Rev X | 8.3.3.25.3 | Source Startup Structured VDM Discover Identity of a Cable Plug State Diagram | 947 | 5 | 8.3.3.25 | 8.3.3.25.3 Source Startup Structured VDM Discover Identity of a Cable Plug State Diagram | []
USB Power Delivery Specification Rev X | 8.3.3.25.3.1 | PE_SRC_VDM_Identity_Request State | 947 | 6 | 8.3.3.25.3 | 8.3.3.25.3.1 PE_SRC_VDM_Identity_Request State | []
USB Power Delivery Specification Rev X | 8.3.3.25.3.2 | PE_SRC_VDM_Identity_ACKed State | 948 | 6 | 8.3.3.25.3 | 8.3.3.25.3.2 PE_SRC_VDM_Identity_ACKed State | []
USB Power Delivery Specification Rev X | 8.3.3.25.3.3 | PE_SRC_VDM_Identity_NAKed State | 948 | 6 | 8.3.3.25.3 | 8.3.3.25.3.3 PE_SRC_VDM_Identity_NAKed State | []
USB Power Delivery Specification Rev X | 8.3.3.25.4 | Cable Plug Mode Entry/Exit | 949 | 5 | 8.3.3.25 | 8.3.3.25.4 Cable Plug Mode Entry/Exit | []
USB Power Delivery Specification Rev X | 8.3.3.25.4.1 | Cable Plug Structured VDM Enter Mode State Diagram | 949 | 6 | 8.3.3.25.4 | 8.3.3.25.4.1 Cable Plug Structured VDM Enter Mode State Diagram | []
USB Power Delivery Specification Rev X | 8.3.3.25.4.1.1 | PE_CBL_Evaluate_Mode_Entry State | 949 | 7 | 8.3.3.25.4.1 | 8.3.3.25.4.1.1 PE_CBL_Evaluate_Mode_Entry State | []
USB Power Delivery Specification Rev X | 8.3.3.25.4.1.2 | PE_CBL_Mode_Entry_ACK State | 949 | 7 | 8.3.3.25.4.1 | 8.3.3.25.4.1.2 PE_CBL_Mode_Entry_ACK State | []
USB Power Delivery Specification Rev X | 8.3.3.25.4.1.3 | PE_CBL_Mode_Entry_NAK State | 950 | 7 | 8.3.3.25.4.1 | 8.3.3.25.4.1.3 PE_CBL_Mode_Entry_NAK State | []
USB Power Delivery Specification Rev X | 8.3.3.25.4.2 | Cable Plug Structured VDM Exit Mode State Diagram | 951 | 6 | 8.3.3.25.4 | 8.3.3.25.4.2 Cable Plug Structured VDM Exit Mode State Diagram | []
USB Power Delivery Specification Rev X | 8.3.3.25.4.2.1 | PE_CBL_Mode_Exit State | 951 | 7 | 8.3.3.25.4.2 | 8.3.3.25.4.2.1 PE_CBL_Mode_Exit State | []
USB Power Delivery Specification Rev X | 8.3.3.25.4.2.2 | PE_CBL_Mode_Exit_ACK State | 951 | 7 | 8.3.3.25.4.2 | 8.3.3.25.4.2.2 PE_CBL_Mode_Exit_ACK State | []
USB Power Delivery Specification Rev X | 8.3.3.25.4.2.3 | PE_CBL_Mode_Exit_NAK State | 952 | 7 | 8.3.3.25.4.2 | 8.3.3.25.4.2.3 PE_CBL_Mode_Exit_NAK State | []
USB Power Delivery Specification Rev X | 8.3.3.26 | EPR Mode State Diagrams | 953 | 4 | 8.3.3 | 8.3.3.26 EPR Mode State Diagrams | []
USB Power Delivery Specification Rev X | 8.3.3.26.1 | Source EPR Mode Entry State Diagram | 953 | 5 | 8.3.3.26 | 8.3.3.26.1 Source EPR Mode Entry State Diagram | []
USB Power Delivery Specification Rev X | 8.3.3.26.1.1 | PE_SRC_Evaluate_EPR_Mode_Entry State | 953 | 6 | 8.3.3.26.1 | 8.3.3.26.1.1 PE_SRC_Evaluate_EPR_Mode_Entry State | []
USB Power Delivery Specification Rev X | 8.3.3.26.1.2 | PE_SRC_EPR_Mode_Entry_Ack State | 954 | 6 | 8.3.3.26.1 | 8.3.3.26.1.2 PE_SRC_EPR_Mode_Entry_Ack State | []
USB Power Delivery Specification Rev X | 8.3.3.26.1.3 | PE_SRC_EPR_Mode_Discover_Cable State | 954 | 6 | 8.3.3.26.1 | 8.3.3.26.1.3 PE_SRC_EPR_Mode_Discover_Cable State | []
USB Power Delivery Specification Rev X | 8.3.3.26.1.4 | PE_SRC_EPR_Mode_Evaluate_Cable_EPR State | 954 | 6 | 8.3.3.26.1 | 8.3.3.26.1.4 PE_SRC_EPR_Mode_Evaluate_Cable_EPR State | []
USB Power Delivery Specification Rev X | 8.3.3.26.1.5 | PE_SRC_EPR_Mode_Entry_Succeeded State | 954 | 6 | 8.3.3.26.1 | 8.3.3.26.1.5 PE_SRC_EPR_Mode_Entry_Succeeded State | []
USB Power Delivery Specification Rev X | 8.3.3.26.1.6 | PE_SRC_EPR_Mode_Entry_Failed State | 955 | 6 | 8.3.3.26.1 | 8.3.3.26.1.6 PE_SRC_EPR_Mode_Entry_Failed State | []
USB Power Delivery Specification Rev X | 8.3.3.26.2 | Sink EPR Mode Entry State Diagram | 956 | 5 | 8.3.3.26 | 8.3.3.26.2 Sink EPR Mode Entry State Diagram | []
USB Power Delivery Specification Rev X | 8.3.3.26.2.1 | PE_SNK_Send_EPR_Mode_Entry State | 956 | 6 | 8.3.3.26.2 | 8.3.3.26.2.1 PE_SNK_Send_EPR_Mode_Entry State | []
USB Power Delivery Specification Rev X | 8.3.3.26.2.2 | PE_SNK_EPR_Mode_Wait_For_Response State | 957 | 6 | 8.3.3.26.2 | 8.3.3.26.2.2 PE_SNK_EPR_Mode_Wait_For_Response State | []
USB Power Delivery Specification Rev X | 8.3.3.26.3 | Source EPR Mode Exit State Diagram | 958 | 5 | 8.3.3.26 | 8.3.3.26.3 Source EPR Mode Exit State Diagram | []
USB Power Delivery Specification Rev X | 8.3.3.26.3.1 | PE_SRC_Send_EPR_Mode_Exit State | 958 | 6 | 8.3.3.26.3 | 8.3.3.26.3.1 PE_SRC_Send_EPR_Mode_Exit State | []
USB Power Delivery Specification Rev X | 8.3.3.26.3.2 | PE_SRC_EPR_Mode_Exit_Received State | 958 | 6 | 8.3.3.26.3 | 8.3.3.26.3.2 PE_SRC_EPR_Mode_Exit_Received State | []
USB Power Delivery Specification Rev X | 8.3.3.26.4 | Sink EPR Mode Exit State Diagram | 959 | 5 | 8.3.3.26 | 8.3.3.26.4 Sink EPR Mode Exit State Diagram | []
USB Power Delivery Specification Rev X | 8.3.3.26.4.1 | PE_SNK_Send_EPR_Mode_Exit State | 959 | 6 | 8.3.3.26.4 | 8.3.3.26.4.1 PE_SNK_Send_EPR_Mode_Exit State | []
USB Power Delivery Specification Rev X | 8.3.3.26.4.2 | PE_SNK_EPR_Mode_Exit_Received State | 959 | 6 | 8.3.3.26.4 | 8.3.3.26.4.2 PE_SNK_EPR_Mode_Exit_Received State | []
USB Power Delivery Specification Rev X | 8.3.3.27 | BIST State diagrams | 960 | 4 | 8.3.3 | 8.3.3.27 BIST State diagrams | []
USB Power Delivery Specification Rev X | 8.3.3.27.1 | BIST Carrier Mode State Diagram | 960 | 5 | 8.3.3.27 | 8.3.3.27.1 BIST Carrier Mode State Diagram | []
USB Power Delivery Specification Rev X | 8.3.3.27.1.1 | PE_BIST_Carrier_Mode State | 960 | 6 | 8.3.3.27.1 | 8.3.3.27.1.1 PE_BIST_Carrier_Mode State | []
USB Power Delivery Specification Rev X | 8.3.3.27.2 | BIST Test Data Mode State Diagram | 962 | 5 | 8.3.3.27 | 8.3.3.27.2 BIST Test Data Mode State Diagram | []
USB Power Delivery Specification Rev X | 8.3.3.27.2.1 | PE_BIST_Test_Mode State | 962 | 6 | 8.3.3.27.2 | 8.3.3.27.2.1 PE_BIST_Test_Mode State | []
USB Power Delivery Specification Rev X | 8.3.3.27.3 | BIST Shared Capacity Test Mode State Diagram | 964 | 5 | 8.3.3.27 | 8.3.3.27.3 BIST Shared Capacity Test Mode State Diagram | []
USB Power Delivery Specification Rev X | 8.3.3.27.3.1 | PE_BIST_Shared_Capacity_Test_Mode State | 964 | 6 | 8.3.3.27.3 | 8.3.3.27.3.1 PE_BIST_Shared_Capacity_Test_Mode State | []
USB Power Delivery Specification Rev X | 8.3.3.28 | USB Type-C Referenced States | 965 | 4 | 8.3.3 | 8.3.3.28 USB Type-C Referenced States | []
USB Power Delivery Specification Rev X | 8.3.3.28.1 | ErrorRecovery state | 965 | 5 | 8.3.3.28 | 8.3.3.28.1 ErrorRecovery state | []
USB Power Delivery Specification Rev X | 8.3.3.29 | Policy Engine States | 966 | 4 | 8.3.3 | 8.3.3.29 Policy Engine States | []
USB Power Delivery Specification Rev X | 9 | States and Status Reporting | 975 | 1 |  | 9 States and Status Reporting | []
USB Power Delivery Specification Rev X | 9.1 | Overview | 975 | 2 | 9 | 9.1 Overview | []
USB Power Delivery Specification Rev X | 9.1.1 | PDUSB Device and Hub Requirements | 979 | 3 | 9.1 | 9.1.1 PDUSB Device and Hub Requirements | []
USB Power Delivery Specification Rev X | 9.1.2 | Mapping to USB Device States | 980 | 3 | 9.1 | 9.1.2 Mapping to USB Device States | []
USB Power Delivery Specification Rev X | 9.1.3 | PD Software Stack | 983 | 3 | 9.1 | 9.1.3 PD Software Stack | []
USB Power Delivery Specification Rev X | 9.1.4 | PDUSB Device Enumeration | 984 | 3 | 9.1 | 9.1.4 PDUSB Device Enumeration | []
USB Power Delivery Specification Rev X | 9.2 | PD Specific Descriptors | 985 | 2 | 9 | 9.2 PD Specific Descriptors | []
USB Power Delivery Specification Rev X | 9.2.1 | USB Power Delivery Capability Descriptor | 986 | 3 | 9.2 | 9.2.1 USB Power Delivery Capability Descriptor | []
USB Power Delivery Specification Rev X | 9.2.2 | Battery Info Capability Descriptor | 987 | 3 | 9.2 | 9.2.2 Battery Info Capability Descriptor | []
USB Power Delivery Specification Rev X | 9.2.3 | PD Consumer Port Capability Descriptor | 988 | 3 | 9.2 | 9.2.3 PD Consumer Port Capability Descriptor | []
USB Power Delivery Specification Rev X | 9.2.4 | PD Provider Port Capability Descriptor | 989 | 3 | 9.2 | 9.2.4 PD Provider Port Capability Descriptor | []
USB Power Delivery Specification Rev X | 9.3 | PD Specific Requests and Events | 990 | 2 | 9 | 9.3 PD Specific Requests and Events | []
USB Power Delivery Specification Rev X | 9.3.1 | PD Specific Requests | 990 | 3 | 9.3 | 9.3.1 PD Specific Requests | []
USB Power Delivery Specification Rev X | 9.4 | PDUSB Hub and PDUSB Peripheral Device Requests | 991 | 2 | 9 | 9.4 PDUSB Hub and PDUSB Peripheral Device Requests | []
USB Power Delivery Specification Rev X | 9.4.1 | GetBatteryStatus | 991 | 3 | 9.4 | 9.4.1 GetBatteryStatus | []
USB Power Delivery Specification Rev X | 9.4.2 | SetPDFeature | 992 | 3 | 9.4 | 9.4.2 SetPDFeature | []
USB Power Delivery Specification Rev X | 9.4.2.1 | BATTERY_WAKE_MASK Feature Selector | 993 | 4 | 9.4.2 | 9.4.2.1 BATTERY_WAKE_MASK Feature Selector | []
USB Power Delivery Specification Rev X | 9.4.2.2 | CHARGING_POLICY Feature Selector | 994 | 4 | 9.4.2 | 9.4.2.2 CHARGING_POLICY Feature Selector | []
USB Power Delivery Specification Rev X | 10 | Power Rules | 995 | 1 |  | 10 Power Rules | []
USB Power Delivery Specification Rev X | 10.1 | Introduction | 995 | 2 | 10 | 10.1 Introduction | []
USB Power Delivery Specification Rev X | 10.2 | Source Power Rules | 995 | 2 | 10 | 10.2 Source Power Rules | []
USB Power Delivery Specification Rev X | 10.2.1 | Source Power Rule Considerations | 996 | 3 | 10.2 | 10.2.1 Source Power Rule Considerations | []
USB Power Delivery Specification Rev X | 10.2.2 | Normative Voltages and Currents | 997 | 3 | 10.2 | 10.2.2 Normative Voltages and Currents | []
USB Power Delivery Specification Rev X | 10.2.2.1 | Fixed Supply PDOs | 1000 | 4 | 10.2.2 | 10.2.2.1 Fixed Supply PDOs | []
USB Power Delivery Specification Rev X | 10.2.2.2 | SPR Adjustable Voltage Supply (AVS) | 1003 | 4 | 10.2.2 | 10.2.2.2 SPR Adjustable Voltage Supply (AVS) | []
USB Power Delivery Specification Rev X | 10.2.2.2.1 | SPR Adjustable Voltage Supply (AVS) Voltage Ranges | 1004 | 5 | 10.2.2.2 | 10.2.2.2.1 SPR Adjustable Voltage Supply (AVS) Voltage Ranges | []
USB Power Delivery Specification Rev X | 10.2.3 | Optional Voltages/Currents | 1005 | 3 | 10.2 | 10.2.3 Optional Voltages/Currents | []
USB Power Delivery Specification Rev X | 10.2.3.1 | Optional Normative Fixed, Variable and Battery Supply | 1005 | 4 | 10.2.3 | 10.2.3.1 Optional Normative Fixed, Variable and Battery Supply | []
USB Power Delivery Specification Rev X | 10.2.3.2 | Optional Normative SPR Programmable Power Supply | 1005 | 4 | 10.2.3 | 10.2.3.2 Optional Normative SPR Programmable Power Supply | []
USB Power Delivery Specification Rev X | 10.2.3.2.1 | SPR Programmable Power Supply Voltage Ranges | 1006 | 5 | 10.2.3.2 | 10.2.3.2.1 SPR Programmable Power Supply Voltage Ranges | []
USB Power Delivery Specification Rev X | 10.2.3.2.2 | Examples of the use of SPR Programmable Power Supplies | 1006 | 5 | 10.2.3.2 | 10.2.3.2.2 Examples of the use of SPR Programmable Power Supplies | []
USB Power Delivery Specification Rev X | 10.2.3.3 | Optional Normative Extended Power Range (EPR) | 1008 | 4 | 10.2.3 | 10.2.3.3 Optional Normative Extended Power Range (EPR) | []
USB Power Delivery Specification Rev X | 10.2.3.3.1 | EPR Adjustable Voltage Supply (AVS) Voltage Ranges | 1012 | 5 | 10.2.3.3 | 10.2.3.3.1 EPR Adjustable Voltage Supply (AVS) Voltage Ranges | []
USB Power Delivery Specification Rev X | 10.3 | Sink Power Rules | 1013 | 2 | 10 | 10.3 Sink Power Rules | []
USB Power Delivery Specification Rev X | 10.3.1 | Sink Power Rule Considerations | 1013 | 3 | 10.3 | 10.3.1 Sink Power Rule Considerations | []
USB Power Delivery Specification Rev X | 10.3.2 | Normative Sink Rules | 1013 | 3 | 10.3 | 10.3.2 Normative Sink Rules | []